## Panel chart summary
[5 empty] | LEGEND : no.of RED/YELLOW/GREEN/Not assessable |  |  | Data for graphs (Not to be presented )
X-in-1 : Panel Chart Summary | [7 empty] | Data for Graphs-Current status |  |  |  |  | Data for Graphs-Projected Status at SOP
# | Attribute | PALS |  |  | Total targets | Current Status at AKO | Projected Status at ESO | Status of Assessed targets |  |  | Not Assessable | Assessable | Status of Assessed targets |  |  | Not Assessable | Assessable
|  | Target | Current status | SOP Status (F) |  |  |  | Red | Yellow | Green |  |  | Red | Yellow | Green
A1 | Performance & Drivability | AL | - | - | 69 |  |  | 0 | 0 | 0 | 69 | 0 | 0 | 0 | 69 | 0 | 0
A2 | Durability & Reliability | AL | - | - | 15 |  |  | 0 | 0 | 0 | 15 | 0 | 0 | 0 | 15 | 0 | 0
A3 | Thermal Aerodynamics System Engineering | C | C | C | 7 |  |  | 0 | 0 | 0 | 7 | 0 | 0 | 0 | 7 | 0 | 0
A4 | Utility & Usage | C | AL | AL | 7 |  |  | 0 | 0 | 0 | 7 | 0 | 0 | 0 | 7 | 0 | 0
A5 | Safety and Security | AL | L | L | 10 |  |  | 0 | 0 | 0 | 10 | 0 | 0 | 0 | 10 | 0 | 0
A6 | Environment Management | C | - | - | 4 |  |  | 0 | 0 | 0 | 4 | 0 | 0 | 0 | 4 | 0 | 0
A7 | HMI | C | - | - | 24 |  |  | 0 | 0 | 0 | 24 | 0 | 0 | 0 | 24 | 0 | 0
136
[5 empty] | LEGEND : no.of RED / YELLOW / GREEN / Not assessable/ Not assessed |  |  | Data for graphs (Not to be presented )

## Revision_History
|  | Aggregate Attribute Target |  |  |  |  | Template Number: ATD-ORG-PM-T00X Format Number: PA20-F948.1(R0), April 2023 Project document Number:ATD-ORG-PM-X-in-1-00X Date: 05-05-2023 Version: 0.1
Department |  | Advance Engineering CVBU
Title |  | Revision History
Sr.No | Modification or Change | Justification | Change Initiator | Reviewer | Approved by | New Version Number | Date of Issue
1 | Revision 1 | 1.In house motor parameter consider 2. Duplicate data deleted | Pratik Parale | Pankaj Deosarkar | Rajiv Kumar | Revision _1.0 | 2025-09-22
2 | Revision 2 | 1. Optimisation based on product specification | Pratik Parale | Pankaj Deosarkar | Rajiv Kumar | Revision_6.0 | 2026-01-19
3 | Revision 3 | 1. Optimation in Utility & Usage 2. Optimation in D & R | Pratik Parale | Pankaj Deosarkar | Rajiv Kumar | Revision_7.0 | 2026-05-04
4 | Revision 4 | Targets are assigned for each attribute. | Pratik Parale | Pankaj Deosarkar | Rajiv Kumar | Revision_7.1 | 2026-05-14
5 | Revision 5 | 2 Duplicate targets in P & D , Partial parameter achivable at mule testing | Pratik Parale | Pankaj Deosarkar | Rajiv Kumar | Revision_7.2 | 2026-08-04
6
7

## INFO
Legend - Current Status | Legend - Projected SOP Status
R - Not meeting target, no recovery plan | R - Not expected to meet target
Y – Not meeting target, recovery plan available | Y – Expected to meet target ( with conference plan, recovery plan available)
G – meeting target | G – meeting target if current status is R or A
NA – Not accessed | NA – Not applicable

## P & D
X-in-1 - TML Inhouse Integrated Domain Controller | [8 empty] | AR1 | [6 empty] | SOP
# | Level1 | Level2 | Level3 | Level4 | Level5 | Metric | # | Target | Total | 0 | 0 | 0 | 69 |  |  | Total | 0 | 0 | 69 | 0
1 | Performance & driveability | [7 empty] | Master Status | R | Y | G | B | Remarks | Actual | Master Status | R | Y | G | B | Remarks
|  | Vehicle Driving | [12 empty] | -
|  |  | MCU Peak Power for 2Min (Peak) | At Rated RPM of 3343 |  | KW |  | 280 | B | 0 | 0 | 0 | 1 |  |  | G | 0 | 0 | 1 | 0
|  |  |  | At Rated Torque of 450Nm |  | KW |  | 280 | B | 0 | 0 | 0 | 1 |  |  | G | 0 | 0 | 1 | 0
|  |  |  | At Max Temp -20°C to 65°C |  | KW |  | 250 | B | 0 | 0 | 0 | 1 |  |  | G | 0 | 0 | 1 | 0
|  |  | MCU continuos Power | At Rated RPM of 3343 |  | KW |  | 188 | B | 0 | 0 | 0 | 1 |  |  | G | 0 | 0 | 1 | 0
|  |  |  | At Rated Torque of 450Nm |  | KW |  | 188 | B | 0 | 0 | 0 | 1 |  |  | G | 0 | 0 | 1 | 0
|  |  |  | At Max Temp -20°C to 85°C |  | KW |  | 188 | B | 0 | 0 | 0 | 1 |  |  | G | 0 | 0 | 1 | 0
|  |  | MCU Efficiency | At rated load of 140KW |  | % |  | >95 | B | 0 | 0 | 0 | 1 |  |  | G | 0 | 0 | 1 | 0
|  |  |  | At Max load of 250KW |  | % |  | >93 | B | 0 | 0 | 0 | 1 |  |  | G | 0 | 0 | 1 | 0
|  |  | MCU Over Current | At adiititional 30% load(cutoff) |  | A |  | >500 | B | 0 | 0 | 0 | 1 |  |  | G | 0 | 0 | 1 | 0
|  |  |  | At adittinonal 10 % (derate) |  | A |  | >450 | B | 0 | 0 | 0 | 1 |  |  | G | 0 | 0 | 1 | 0
|  |  | MCU Over Power | At adiititional 30% load(cutoff) |  | KW |  | >250 | B | 0 | 0 | 0 | 1 |  |  | G | 0 | 0 | 1 | 0
|  |  |  | At adittinonal 10 % (derate) |  | KW |  | >235 | B | 0 | 0 | 0 | 1 |  |  | G | 0 | 0 | 1 | 0
|  |  | MCU Over Voltage | At Rated Load |  | V |  | 1050 | B | 0 | 0 | 0 | 1 |  |  | G | 0 | 0 | 1 | 0
|  |  | MCU Over Temperature | At 110% of max temp( cutoff) |  | Deg |  | 85 | B | 0 | 0 | 0 | 1 |  |  | G | 0 | 0 | 1 | 0
|  |  |  | At 100% max temp (derate) |  | Deg |  | 60 | B | 0 | 0 | 0 | 1 |  |  | G | 0 | 0 | 1 | 0
Sterring Pump
|  |  | Aux inverter Output Current | At Rated Load |  | A |  | 7 | B | 0 | 0 | 0 | 1 |  |  | G | 0 | 0 | 1 | 0
|  |  |  | At Max Temp (-20Deg to 65Deg) |  | A |  | 7 | B | 0 | 0 | 0 | 1 |  |  | G | 0 | 0 | 1 | 0
|  |  | Aux inverter Output Power continuos | At rated RPM of 1450 |  | KW |  | 3.7 | B | 0 | 0 | 0 | 1 |  |  | G | 0 | 0 | 1 | 0
|  |  |  | At Rated Load 3.7KW |  | KW |  | 3.7 | B | 0 | 0 | 0 | 1 |  |  | G | 0 | 0 | 1 | 0
|  |  | Aux inverter Efficiency | At 100% load of 10KW |  | % |  | >95 | B | 0 | 0 | 0 | 1 |  |  | G | 0 | 0 | 1 | 0
|  |  |  | At rated load of 3.7KW |  | % |  | >98 | B | 0 | 0 | 0 | 1 |  |  | G | 0 | 0 | 1 | 0
|  |  | Aux inverter Phase Current A | At Rated Load 3.7KW |  | A |  | 7 | B | 0 | 0 | 0 | 1 |  |  | G | 0 | 0 | 1 | 0
|  |  | Aux inverter Phase Current B | At Rated Load 3.7KW |  | A |  | 7 | B | 0 | 0 | 0 | 1 |  |  | G | 0 | 0 | 1 | 0
|  |  | Aux inverter Phase Current C | At Rated Load 3.7KW |  | A |  | 7 | B | 0 | 0 | 0 | 1 |  |  | G | 0 | 0 | 1 | 0
|  |  | Aux inverter Operating Temperature | At Rated Load 3.7KW |  | Deg |  | 85 | B | 0 | 0 | 0 | 1 |  |  | G | 0 | 0 | 1 | 0
|  |  |  | At rated torque 15Nm |  | Deg |  | 65 | B | 0 | 0 | 0 | 1 |  |  | G | 0 | 0 | 1 | 0
|  |  | Aux inverter Over Current | At 130% load(cutoff) |  | A |  | >18 | B | 0 | 0 | 0 | 1 |  |  | G | 0 | 0 | 1 | 0
|  |  |  | At 110 % (derate) |  | A |  | >10 | B | 0 | 0 | 0 | 1 |  |  | G | 0 | 0 | 1 | 0
|  |  | Aux inverter Over Power | At 130% load(Cutoff) |  | KW |  | >10 | B | 0 | 0 | 0 | 1 |  |  | G | 0 | 0 | 1 | 0
|  |  |  | At 110 % (derate) |  | KW |  | >5 | B | 0 | 0 | 0 | 1 |  |  | G | 0 | 0 | 1 | 0
|  |  | Aux inverter Over Voltage | At Rated Load 3.7KW |  | V |  | >1050 | B | 0 | 0 | 0 | 1 |  |  | G | 0 | 0 | 1 | 0
|  |  | Aux inverter Over Temperature | At 110% of max temp( cutoff) |  | Deg |  | >85 | B | 0 | 0 | 0 | 1 |  |  | G | 0 | 0 | 1 | 0
|  |  |  | At 100% max temp (derate) |  | Deg |  | >65 | B | 0 | 0 | 0 | 1 |  |  | G | 0 | 0 | 1 | 0
|  | Braking system | Aux inverter Output Current | At Rated Load 3.7KW |  | A |  | 7 | B | 0 | 0 | 0 | 1 |  |  | G | 0 | 0 | 1 | 0
|  |  |  | At Rated Torque of 15Nm |  | A |  | 7 | B | 0 | 0 | 0 | 1 |  |  | G | 0 | 0 | 1 | 0
|  |  |  | At Max Temp (-20Deg to 65Deg) |  | A |  | 7 | B | 0 | 0 | 0 | 1 |  |  | G | 0 | 0 | 1 | 0
|  |  | Aux inverter Output Power continuos | At Rated Load 3.7KW |  | KW |  | 3.7 | B | 0 | 0 | 0 | 1 |  |  | G | 0 | 0 | 1 | 0
|  |  |  | At Rated Torque of 15Nm |  | KW |  | 3.7 | B | 0 | 0 | 0 | 1 |  |  | G | 0 | 0 | 1 | 0
|  |  |  | At Max Temp (-20Deg to 65Deg) |  | KW |  | 3.7 | B | 0 | 0 | 0 | 1 |  |  | G | 0 | 0 | 1 | 0
|  |  | Aux inverter Efficiency | At 100% load of 10KW |  | % |  | >95 | B | 0 | 0 | 0 | 1 |  | - | G | 0 | 0 | 1 | 0
|  |  |  | At Rated Load 3.7KW |  | % |  | >98 | B | 0 | 0 | 0 | 1 |  |  | G | 0 | 0 | 1 | 0
|  |  | Aux inverter Phase Current A | At Rated Load 3.7KW |  | A |  | 7 | B | 0 | 0 | 0 | 1 |  |  | G | 0 | 0 | 1 | 0
|  |  | Aux inverter Phase Current B | At Rated Load 3.7KW |  | A |  | 7 | B | 0 | 0 | 0 | 1 |  |  | G | 0 | 0 | 1 | 0
|  |  | Aux inverter Phase Current C | At Rated Load 3.7KW |  | A |  | 7 | B | 0 | 0 | 0 | 1 |  |  | G | 0 | 0 | 1 | 0
|  |  | Aux inverter Operating Temperature | At Rated Load 3.7KW |  | Deg |  | 85 | B | 0 | 0 | 0 | 1 |  |  | G | 0 | 0 | 1 | 0
|  |  |  | At Rated Torque of 15Nm |  | Deg |  | 65 | B | 0 | 0 | 0 | 1 |  |  | G | 0 | 0 | 1 | 0
|  |  | Aux inverter Over Current | At 130% load(cutoff) |  | A |  | >18 | B | 0 | 0 | 0 | 1 |  |  | G | 0 | 0 | 1 | 0
|  |  |  | At 110 % (derate) |  | A |  | >10 | B | 0 | 0 | 0 | 1 |  |  | G | 0 | 0 | 1 | 0
|  |  | Aux inverter Over Power | At 130% load(Cutoff) |  | KW |  | >10 | B | 0 | 0 | 0 | 1 |  |  | G | 0 | 0 | 1 | 0
|  |  |  | At 110 % (derate) |  | Kw |  | >5 | B | 0 | 0 | 0 | 1 |  |  | G | 0 | 0 | 1 | 0
|  |  | Aux inverter Over Voltage | At Rated Load 3.7KW |  | V |  | >1050 | B | 0 | 0 | 0 | 1 |  |  | G | 0 | 0 | 1 | 0
|  |  | Aux inverter Over Temperature | At 110% of max temp( cutoff) |  | Deg |  | >85 | B | 0 | 0 | 0 | 1 |  |  | G | 0 | 0 | 1 | 0
|  |  |  | At 100% max temp (derate) |  | Deg |  | >65 | B | 0 | 0 | 0 | 1 |  |  | G | 0 | 0 | 1 | 0
|  |  | DC-DC Output Over Voltage | At Rated Load of 6KW |  | V |  | >32 | B | 0 | 0 | 0 | 1 |  |  | G | 0 | 0 | 1 | 0
|  |  | DC-DC Over Temperature | At 110% of rated temp( cutoff) |  | Deg |  | >85 | B | 0 | 0 | 0 | 1 |  |  | G | 0 | 0 | 1 | 0
|  |  |  | At max rated temp (derate) |  | Deg |  | >85 | B | 0 | 0 | 0 | 1 |  |  | G | 0 | 0 | 1 | 0
|  |  | DC-DC Ripple | At rated load of 6KW |  | % |  | 5 | B | 0 | 0 | 0 | 1 |  |  | G | 0 | 0 | 1 | 0
|  |  | DC-DC Operating Temperature | At 100% load of 6.6KW |  | deg |  | 65 | B | 0 | 0 | 0 | 1 | We can test upto 10% loading at this stage |  | G | 0 | 0 | 1 | 0
|  |  |  | At rated load of 6KW |  | deg |  | 65 | B | 0 | 0 | 0 | 1 |  |  | G | 0 | 0 | 1 | 0
|  |  | DC-DC Over Current | At 100% load of 6.6KW |  | A |  | >250 | B | 0 | 0 | 0 | 1 |  |  | G | 0 | 0 | 1 | 0
|  |  |  | At rated load of 6KW |  | A |  | >214 | B | 0 | 0 | 0 | 1 |  |  | G | 0 | 0 | 1 | 0
|  |  | DC-DC Over Power | At 100% load of 6.6KW |  | KW |  | >6.6 | B | 0 | 0 | 0 | 1 |  |  | G | 0 | 0 | 1 | 0
|  |  |  | At rated load of 6KW |  | KW |  | >6 | B | 0 | 0 | 0 | 1 |  |  | G | 0 | 0 | 1 | 0
|  |  | DC-DC Input Over Voltage | At 100% load of 6.6KW |  | V |  | >1050 | B | 0 | 0 | 0 | 1 |  |  | G | 0 | 0 | 1 | 0
|  |  |  | At rated load of 6KW |  | V |  | >1050 | B | 0 | 0 | 0 | 1 |  |  | G | 0 | 0 | 1 | 0
|  |  | DC-DC Efficiency | At 100% load of 6.6KW |  | % |  | >97 | B | 0 | 0 | 0 | 1 |  |  | G | 0 | 0 | 1 | 0
|  |  |  | At rated load of 6KW |  | % |  | >97 | B | 0 | 0 | 0 | 1 | We can test upto 10% loading at this stage |  | G | 0 | 0 | 1 | 0
|  | Fast Charging Control | Vehicle Inlet Lock Feedback+ve |  |  | Status |  | 0/1 | B | 0 | 0 | 0 | 1 |  |  | G | 0 | 0 | 1 | 0
|  |  | Vehicle Inlet Lock Feedback-ve |  |  | Status |  | 0/1 | B | 0 | 0 | 0 | 1 |  |  | G | 0 | 0 | 1 | 0

## D&R
X-in-1 - TML Inhouse Integrated Domain Controller | [8 empty] | AR1 | [6 empty] | SOP
# | Level1 | Level2 | Level3 | Level4 | Level5 | Metric | # | Target | Total | 0 | 0 | 0 | 15 |  |  | Total | 0 | 0 | 15 | 0
2 | Vehicle Specification | [7 empty] | Master Status | R | Y | G | B | Remarks | Actual | Master Status | R | Y | G | B | Remarks
|  | MCU Max Torque | At rated load of 188KW |  |  | Nm |  | 450 | B | 0 | 0 | 0 | 1 |  | - | G | 0 | 0 | 1 | 0
|  |  | At Max load of 288KW |  |  | Nm |  | 450 | B | 0 | 0 | 0 | 1 |  |  | G | 0 | 0 | 1 | 0
|  | MCU Temperature | At rated load of 188KW |  |  | Deg |  | 85 | B | 0 | 0 | 0 | 1 |  |  | G | 0 | 0 | 1 | 0
|  |  | At Rated torque of 450Nm |  |  | Deg |  | 85 | B | 0 | 0 | 0 | 1 |  |  | G | 0 | 0 | 1 | 0
|  | Aux inverter Max Torque | At continuous Load (3.7KW) |  |  | Nm |  | 15 | B | 0 | 0 | 0 | 1 |  |  | G | 0 | 0 | 1 | 0
|  |  | At Max RPM (1450 )will run for less than 2min |  |  | Nm |  | 15 | B | 0 | 0 | 0 | 1 |  |  | G | 0 | 0 | 1 | 0
|  | DC-DC Output Current | At rated load (6KW) |  |  | A |  | 250 | B | 0 | 0 | 0 | 1 | We can test upto 10% of overall load |  | G | 0 | 0 | 1 | 0
|  | DC-DC Output Voltage | At rated load (6KW) will run for 4 min |  |  | V |  | 24 | B | 0 | 0 | 0 | 1 | We can test upto 10% of overall load |  | G | 0 | 0 | 1 | 0
|  | DC-DC Input Voltage | At rated load (6KW) will run for 4 min |  |  | V |  | > 600v and < 1000V | B | 0 | 0 | 0 | 1 |  |  | G | 0 | 0 | 1 | 0
|  | DC-DC Output Power | At Max Output Current (250A) will run for 4 min |  |  | KW |  | 6kW | B | 0 | 0 | 0 | 1 | We can test upto 10% of overall load |  | G | 0 | 0 | 1 | 0
| Highway Durability | Mix Route durability | X in 1 |  |  | km |  | 30000 | B | 0 | 0 | 0 | 1 |  |  | G | 0 | 0 | 1 | 0
|  | City durability | X in 1 |  |  | km |  | 30000 | B | 0 | 0 | 0 | 1 |  |  | G | 0 | 0 | 1 | 0
|  | Accelerated durability cycles | X in 1 |  |  | km |  | 30000 | B | 0 | 0 | 0 | 1 |  |  | G | 0 | 0 | 1 | 0
| Aggregate Coverage Life on structural durability & highway Endurance Vehicle | Powertrain | Traction Motor |  |  | km |  | 30000 | B | 0 | 0 | 0 | 1 |  |  | G | 0 | 0 | 1 | 0
|  | High Voltage System | X in 1 |  |  | km |  | 30000 | B | 0 | 0 | 0 | 1 |  |  | G | 0 | 0 | 1 | 0

## Thermal Aerodynamics System Eng
X-in-1 - TML Inhouse Integrated Domain Controller | [8 empty] | AKO | [6 empty] | SOP
# | Level1 | Level2 | Level3 | Level4 | Level5 | Metric | # | Target | Total | 0 | 0 | 0 | 7 |  |  | Total | 0 | 0 | 7 | 0
3 | Thermal Aerodynamics System Engineering | [7 empty] | Master Status | R | Y | G | B | Remarks | Actual | Master Status | R | Y | G | B | Remarks
|  | EV specific thermal strategies | Temperature Cutoff limit |  |  | °C |  | ± 1 | B | 0 | 0 | 0 | 1 |  |  | G | 0 | 0 | 1 | 0
|  | DC-DC operating temperature limit | Power board | As per TASE Trial min Temperature |  | °C |  | ± 1 | B | 0 | 0 | 0 | 1 |  |  | G | 0 | 0 | 1 | 0
|  |  |  | As per TASE Trial max Temperature |  | °C |  | ± 1 | B | 0 | 0 | 0 | 1 |  |  | G | 0 | 0 | 1 | 0
|  | Aux inverter operating temperature limit | Power module | As per TASE Trial min Temperature |  | °C |  | ± 1 | B | 0 | 0 | 0 | 1 |  |  | G | 0 | 0 | 1 | 0
|  |  |  | As per TASE Trial max Temperature |  | °C |  | ± 1 | B | 0 | 0 | 0 | 1 |  |  | G | 0 | 0 | 1 | 0
|  | MCU temperature limit | Power module | As per TASE Trial min Temperature |  | °C |  | ± 1 | B | 0 | 0 | 0 | 1 |  |  | G | 0 | 0 | 1 | 0
|  |  |  | As per TASE Trial max Temperature |  | °C |  | ± 1 | B | 0 | 0 | 0 | 1 |  |  | G | 0 | 0 | 1 | 0

## Utility & Usage
X-in-1 - TML Inhouse Integrated Domain Controller | [8 empty] | AKO | [6 empty] | SOP
# | Level1 | Level2 | Level3 | Level4 | Level5 | Metric | # | Target | Total | 0 | 0 | 0 | 7 |  |  | Total | 0 | 0 | 7 | 0
4 | Utility & Usage | [7 empty] | Master Status | R | Y | G | B | Remarks | Actual | Master Status | R | Y | G | B | Remarks
|  | Charging Fast charging profile | Fast Charging Time | At Max Output Current(TBD) |  | A |  | 414 | B | 0 | 0 | 0 | 1 |  | - | G | 0 | 0 | 1 | 0
|  |  |  | At rated Output Current (TBD) |  | A |  | 384 | B | 0 | 0 | 0 | 1 |  | - | G | 0 | 0 | 1 | 0
|  |  |  | From 10 % to 90% SOC |  | Min |  | 120 | B | 0 | 0 | 0 | 1 |  | - | G | 0 | 0 | 1 | 0
|  |  | Over Charging Current | From 90% SOC |  | A |  | As per CCL limit | B | 0 | 0 | 0 | 1 |  | - | G | 0 | 0 | 1 | 0
|  |  |  | From 95% SOC |  | A |  | 476 | B | 0 | 0 | 0 | 1 |  | - | G | 0 | 0 | 1 | 0
|  |  | Over Voltage | From 90% SOC |  | V |  | 725 | B | 0 | 0 | 0 | 1 |  | - | G | 0 | 0 | 1 | 0
|  |  |  | From 95% SOC |  | V |  | 744.6 | B | 0 | 0 | 0 | 1 |  | - | G | 0 | 0 | 1 | 0

## Safety
X-in-1 - TML Inhouse Integrated Domain Controller | [8 empty] | AKO | [6 empty] | SOP
# | Level1 | Level2 | Level3 | Level4 | Level5 | Metric | # | Target | Total | 0 | 0 | 0 | 10 |  |  | Total | 0 | 0 | 10 | 0
| Safety | [7 empty] | Master Status | R | Y | G | B | Remarks | Actual | Master Status | R | Y | G | B | Remarks
|  | Active Safety | HVIL | X in1 |  | Digital |  | 0/1 | B | 0 | 0 | 0 | 1 |  | - | G | 0 | 0 | 1 | 0
|  |  | Pre-Charge | MCU precharge in XX |  | Sec |  | From Vehicle targets | B | 0 | 0 | 0 | 1 |  | - | G | 0 | 0 | 1 | 0
|  |  |  | DCDC precharge in XX |  | Sec |  | From Vehicle targets | B | 0 | 0 | 0 | 1 |  | - | G | 0 | 0 | 1 | 0
|  |  |  | Aux Pre Charge in XX |  | Sec |  | From Vehicle targets | B | 0 | 0 | 0 | 1 |  | - | G | 0 | 0 | 1 | 0
|  |  | Dis-Charge | MCU Dis charge in XX |  | Sec |  | From Vehicle targets | B | 0 | 0 | 0 | 1 |  | - | G | 0 | 0 | 1 | 0
|  |  |  | Aux Dis Charge in XX |  | Sec |  | From Vehicle targets | B | 0 | 0 | 0 | 1 |  | - | G | 0 | 0 | 1 | 0
|  | Functional Safety | X in 1 MCU |  |  | ASIL |  | C/D | B | 0 | 0 | 0 | 1 | ` | - | G | 0 | 0 | 1 | 0
|  |  | X in 1 DC-DC |  |  | ASIL |  | B | B | 0 | 0 | 0 | 1 | ` | - | G | 0 | 0 | 1 | 0
|  |  | X in 1 AUX |  |  | ASIL |  | C/D | B | 0 | 0 | 0 | 1 | ` | - | G | 0 | 0 | 1 | 0
|  |  | X in 1 VCU |  |  | ASIL |  | C/D | B | 0 | 0 | 0 | 1 | ` | - | G | 0 | 0 | 1 | 0

## Environment Mgmt
X-in-1 - TML Inhouse Integrated Domain Controller | [8 empty] | AKO | [6 empty] | SOP
# | Level1 | Level2 | Level3 | Level4 | Level5 | Metric | # | Target | Total | 0 | 0 | 0 | 4 |  |  | Total | 0 | 0 | 4 | 0
6 | Enviornment Management | [7 empty] | Master Status | R | Y | G | B | Remarks | Actual | Master Status | R | Y | G | B | Remarks
6.1 |  | Regulations for EV Components | AIS 038 for X in 1 |  |  | Certification |  | Pass | B | 0 | 0 | 0 | 1 |  | - | G | 0 | 0 | 1 | 0
6.2 |  |  | AIS 004 part 3 for X in 1 |  |  | Certification |  | Pass | B | 0 | 0 | 0 | 1 |  | - | G | 0 | 0 | 1 | 0
|  |  | Material - Hazardous, Heavy Metals Lead Mercury |  |  | Declaration |  | complinace | B | 0 | 0 | 0 | 1 |  |  | G | 0 | 0 | 1 | 0
6.4 |  |  | Elimination of Persistant Organic Pollutants |  |  | Declaration |  | complinace | B | 0 | 0 | 0 | 1 |  | - | G | 0 | 0 | 1 | 0

## HMI
X-in-1 - TML Inhouse Integrated Domain Controller | [8 empty] | AKO | [6 empty] | SOP
# | Level1 | Level2 | Level3 | Level4 | Level5 | Metric | # | Target | Total | 0 | 0 | 0 | 24 |  |  | Total | 0 | 0 | 24 | 0
| HMI | [7 empty] | Master Status | R | Y | G | B | Remarks | Actual | Master Status | R | Y | G | B | Remarks
|  | Charging time | Fast Charging |  |  | Hrs |  | From Vehicle Target | B | 0 | 0 | 0 | 1 |  |  | G | 0 | 0 | 1 | 0
|  | EVCU | Distance to empty |  |  | KM |  | From Vehicle Target | B | 0 | 0 | 0 | 1 |  |  | G | 0 | 0 | 1 | 0
|  |  | Time to charge |  |  | Hrs |  | From Vehicle Target | B | 0 | 0 | 0 | 1 |  |  | G | 0 | 0 | 1 | 0
|  |  | Temp indication | Alarm |  | Indication |  | Indication on cluster | B | 0 | 0 | 0 | 1 |  |  | G | 0 | 0 | 1 | 0
|  |  |  | warning |  | Indication |  | Indication on cluster | B | 0 | 0 | 0 | 1 |  |  | G | 0 | 0 | 1 | 0
|  |  | Vehicle Speed | Max |  | RPM |  | From Motor Target | B | 0 | 0 | 0 | 1 |  |  | G | 0 | 0 | 1 | 0
|  |  |  | Min |  | RPM |  | From Motor Target | B | 0 | 0 | 0 | 1 |  |  | G | 0 | 0 | 1 | 0
|  |  | DNR status | Drive ( ECO) |  | Mode |  | D on Cluster | B | 0 | 0 | 0 | 1 |  |  | G | 0 | 0 | 1 | 0
|  |  |  | Reverse |  | Mode |  | R on Cluster | B | 0 | 0 | 0 | 1 |  |  | G | 0 | 0 | 1 | 0
|  |  |  | Park |  | Mode |  | P on cluster | B | 0 | 0 | 0 | 1 |  |  | G | 0 | 0 | 1 | 0
|  |  |  | Drive(Power ) |  | Mode |  | Power on Cluster | B | 0 | 0 | 0 | 1 |  |  | G | 0 | 0 | 1 | 0
|  |  |  | Neutral |  | Mode |  | N on Cluster | B | 0 | 0 | 0 | 1 |  |  | G | 0 | 0 | 1 | 0
|  |  |  | Limp mode |  | Mode |  | L on Cluster | B | 0 | 0 | 0 | 1 |  |  | G | 0 | 0 | 1 | 0
|  |  | Charging | Charging in progress |  | Status |  | Indication on cluster | B | 0 | 0 | 0 | 1 |  |  | G | 0 | 0 | 1 | 0
|  |  |  | Charging fault |  | Indication |  | Indication on cluster | B | 0 | 0 | 0 | 1 |  |  | G | 0 | 0 | 1 | 0
|  |  |  | Charging completion |  | Status |  | Indication on cluster | B | 0 | 0 | 0 | 1 |  |  | G | 0 | 0 | 1 | 0
|  |  | SOC | Low SOC |  | SOC |  | Indication on cluster | B | 0 | 0 | 0 | 1 |  |  | G | 0 | 0 | 1 | 0
|  |  |  | SOC warning |  | Indication |  | Indication on cluster | B | 0 | 0 | 0 | 1 |  |  | G | 0 | 0 | 1 | 0
|  |  |  | Full charge |  | Status |  | Indication on cluster | B | 0 | 0 | 0 | 1 |  |  | G | 0 | 0 | 1 | 0
|  |  |  | SOC value |  | SOC |  | 0-100% | B | 0 | 0 | 0 | 1 |  |  | G | 0 | 0 | 1 | 0
|  |  | HV battery fault |  |  | Indication |  | Indication on cluster | B | 0 | 0 | 0 | 1 |  |  | G | 0 | 0 | 1 | 0
|  |  | Electric Hazard |  |  | Indication |  | Indication on cluster | B | 0 | 0 | 0 | 1 |  |  | G | 0 | 0 | 1 | 0
|  |  | HVIL | Heathy |  | Status |  | Indication on cluster | B | 0 | 0 | 0 | 1 |  |  | G | 0 | 0 | 1 | 0
|  |  |  | Fault |  | Status |  | Indication on cluster | B | 0 | 0 | 0 | 1 |  |  | G | 0 | 0 | 1 | 0