## Cover-Page (hidden)
TML_TEL_EESM Software Architecture Interface signals
No:EESM/15000376/05
Ver :1.0
2025-10-17
|  |  | Initials | Sign & Date
|  | Prepared by | Deepthi S. Nair | 2025-10-17
|  | Approved by | Venkata Subramaniya Raja | 2025-10-17
Company Confidential
Tata Elxsi
Created by Tata Elxsi., Quality Group Copyright 2025 Tata Elxsi. All rights reserved. This document contains information that is proprietary to Tata Elxsi. No part of this document may be reproduced or used in whole or part in any form or by any means - graphic, electronic or mechanical without the written permission of Tata Elxsi.
1. Revision History
| Approved Date | Affected Sections/ Pages | Rev. No | Description
| 2025-10-17 | All | 1 | Initial Version

## TML_TE_SW_Architecture_Interfac (hidden)
Sl No | Interface ID | Interface Group | Interface signal | Peripheral Name | Traceability | Description
1 | TML_TEL_EESM_IF_001 | IF1 | EESM_HB1_PWM_Cnt | GTM | TML_TEL_SW_REQ_0045, TML_TEL_SW_REQ_0053 | HB1 Counter value for GTM/PWM Driver.
|  |  | EESM_HB1_PWM_DT |  |  | HB1 Dead Time value for GTM/PWM Driver.
|  |  | EESM_HB2_PWM_Cnt |  |  | HB2 Counter value for GTM/PWM Driver.
|  |  | EESM_HB2_PWM_DT |  |  | HB2 Dead Time value for GTM/PWM Driver.
2 | TML_TEL_EESM_IF_002 | OUT4 | EESM_Phase_Shift | NA | TML_TEL_SW_REQ_0045 | PWM Control value as PhaseShift/Duty/Frequency
3 | TML_TEL_EESM_IF_003 | IF2/IN3/AP 1 | EESM_Curr_Pri_Sens | ADC | TML_TEL_SW_REQ_0037, TML_TEL_SW_REQ_0039, TML_TEL_SW_REQ_0041, TML_TEL_SW_REQ_0050. | The analog signal line for the primary current sensing.
|  |  | EESM_HVDC_Vlg_Sens |  |  | The analog signal line for the HVDC sensing.
|  |  | EESM_HB1_Temp_Sens |  |  | The analog signal line for the HB-1 temperature sensing.
|  |  | EESM_HB2_Temp_Sens |  |  | The analog signal line for the HB-2 temperature sensing.
|  |  | EESM_Tran_Pri_Temp_Sens |  |  | The analog signal line for Transformer primary temperature sensing.
|  |  | EESM_KL_30_Vlg_Sens |  |  | The analog signal line for theKL-30 voltage sensing.
|  |  | EESM_HVDC_Curr_Sen |  |  | The analog signal line for sensing the HVDC current
|  |  | EESM_KL_15_Vlg_Sens |  |  | The analog voltage sense for KL-15.
|  |  | EESM_INH_CAN1 |  |  | CAN Inhibit voltage sense.
|  |  | EESM_INH_CAN2 |  |  | CAN Inhibit voltage sense.
4 | TML_TEL_EESM_IF_004 | IF 3/ IN 2/AP 1 | EESM_Gate_Drive_FLT_Stat_Up_HB1 | GPIO | TML_TEL_SW_REQ_0058 | Gate driver Fault status line Upper gatedriver of HB-1
|  |  | EESM_Gate_Drive_FLT_Stat_Up_HB2 |  |  | Gate driver Fault status line Upper gatedriver of HB-2
|  |  | EESM_Gate_Drive_FLT_Stat_Low_HB1 |  |  | Gate driver Fault status line Lower gatedriver of HB-1
|  |  | EESM_Gate_Drive_FLT_Stat_Low_HB2 |  |  | Gate driver Fault status line Lower gatedriver of HB-2
5 | TML_TEL_EESM_IF_005 | IF 4/OUT 2 | EESM_MCU_Safe_State_EN | GPIO | TML_TEL_SW_REQ_0058 | MCU safe state GPIO signal.
6 | TML_TEL_EESM_IF_006 | IF 5 | SPI_In** | NA | TML_TEL_SW_REQ_0014, TML_TEL_SW_REQ_0022 | Communication line to read from the PMIC.
7 | TML_TEL_EESM_IF_007 | IF 6 | SPI_Out** | NA | TML_TEL_SW_REQ_0014, TML_TEL_SW_REQ_0023 | Communication line to send information to PMIC.
8 | TML_TEL_EESM_IF_008 | IF 7 | EESM_WDT_Ser_req | NA | TML_TEL_SW_REQ_0014 | Watchdog Service request line.
9 | TML_TEL_EESM_IF_009 | IF 8 | Flash_Mem_In | NA | TML_TEL_SW_REQ_0035 | Supports Flash memory operations
10 | TML_TEL_EESM_IF_010 | IF 9 | Flash_Mem_out | NA | TML_TEL_SW_REQ_0035 | Supports Flash memory operations
11 | TML_TEL_EESM_IF_011 | INTR | Gate_Drive_FLT_Intr | NA | TML_TEL_SW_REQ_0045, TML_TEL_SW_REQ_0043, TML_TEL_SW_REQ_0039 | Gate driver fault interrupt line
|  |  | OC_Intr |  |  | Over current fault interrupt line
|  |  | OV_Intr |  |  | Over voltage fault interrupt line
|  |  | UV_Intr |  |  | Under voltage fault interrupt line
|  |  | PWM_Intr |  |  | PWM interrupt line
12 | TML_TEL_EESM_IF_012 | TR | Period_Loop_timer_Intr | NA | TML_TEL_SW_REQ_0016, TML_TEL_SW_REQ_0014, TML_TEL_SW_REQ_0062 | Timer interrupt for periodical loops | SW fault
|  |  | Control_Loop_timer_Intr |  |  | Timer interrupt for control loop. | complex control hw fault
13 | TML_TEL_EESM_IF_013 | SC1 | Gate_Drive_FLT_Intr_ser | NA | TML_TEL_SW_REQ_0045, TML_TEL_SW_REQ_0043, TML_TEL_SW_REQ_0039, TML_TEL_SW_REQ_0062 | Gate driver fault interrupt service line
|  |  | OC_Intr_ser |  |  | Over current fault interrupt service line
|  |  | OV_Intr_ser |  |  | Over voltage fault interrupt service line
|  |  | UV_Intr_ser |  |  | Under voltage fault interrupt service line
|  |  | Control_Loop_Intr_ser |  |  | Control loop Interrupt service line
14 | TML_TEL_EESM_IF_014 | SC1/SC2/SC3 | Run_10ms | NA | TML_TEL_SW_REQ_0016, TML_TEL_SW_REQ_0014, TML_TEL_SW_REQ_0062 | Runnable for 10ms.
15 | TML_TEL_EESM_IF_015 | SC3 | Gate_Drive_FLT_Intr_ser | NA | TML_TEL_SW_REQ_0045, TML_TEL_SW_REQ_0043, TML_TEL_SW_REQ_0039. | Gate driver fault interrupt service line
|  |  | OC_Intr |  |  | Over current fault interrupt service line
|  |  | OV_Intr |  |  | Over voltage fault interrupt service line
|  |  | UV_Intr |  |  | Under voltage fault interrupt service line
16 | TML_TEL_EESM_IF_016 | CAN 1/ IN 1/AP 1 | EESM_Curr_set | NA | TML_TEL_SW_REQ_0031, TML_TEL_SW_REQ_0025, TML_TEL_SW_REQ_0030,TML_TEL_SW_REQ_0032 | Field current set point value received via CAN (Direct)
|  |  | Main_Inv_Opr_Mode_Stat |  |  | Main inverter operating mode status or active fault status line.
|  |  | EESM_Torque_Set |  |  | Torque set point command from VCU.
|  |  | Main_Inv_Opr_Mode |  |  | Main inverter operating mode : OFF, READY, ON:Current/torque/speed
|  |  | EESM_Speed_Set |  |  | Speed set point command from VCU
17 | TML_TEL_EESM_IF_017 | CAN 2/ OUT 1 | EESM_Active_FLT_Stat | NA | TML_TEL_SW_REQ_0046, TML_TEL_SW_REQ_0036, TML_TEL_SW_REQ_0037, TML_TEL_SW_REQ_0043, TML_TEL_SW_REQ_0050, TML_TEL_SW_REQ_0034, TML_TEL_SW_REQ_0035, TML_TEL_SW_REQ_0040, TML_TEL_SW_REQ_0041, TML_TEL_SW_REQ_0039, TML_TEL_SW_REQ_0025- TML_TEL_SW_REQ_0030 | EESM rotory exciter fault status
|  |  | EESM_Oper_Mode_Stat |  |  | EESM rotor exciter status operating mode.
|  |  | EESM_Pin_Cal |  |  | Power input calculated
|  |  | EESM_Rotor_Curr_Est |  |  | Estimated field current
|  |  | EESM_Curr_Actual_sens |  |  | Actual measured primary current of Transformer.
|  |  | EESM_KL_30_Vlg_Sens |  |  | KL-30 input line availability
|  |  | EESM_Derate_Stat |  |  | EESM rotor exciter derate status
|  |  | EESM_HB1_Temp_Sens |  |  | Temperature Sens information of HB-1
|  |  | EESM_HB2_Temp_Sens |  |  | Temperature Sens information of HB-2
|  |  | EESM_Tran_Pri_Temp_Sens |  |  | Temperature Sens information of transformer primary
|  |  | EESM_HVDC_Vlg_Sens_Filt |  |  | Filtered HV DC bus voltage.
|  |  | EESM_Curr_Derated |  |  | Derated current value calculated by EESM
|  |  | EESM_Pout_est |  |  | Estimated power output
18 | TML_TEL_EESM_IF_018 | AP 2 | EESM_HVDC_Vlg_Sens_Filt | NA | TML_TEL_SW_REQ_0039 | Filtered HV DC bus voltage.
19 | TML_TEL_EESM_IF_019 | AP 3 | EESM_Curr_set/EESM_Curr_set_LUT | NA | TML_TEL_SW_REQ_0031, TML_TEL_SW_REQ_0032, TML_TEL_SW_REQ_0037, TML_TEL_SW_REQ_0039, TML_TEL_SW_REQ_0041 | Field current set point value received via CAN (LUT or direct)
|  |  | EESM_Curr_Pri_Sens_Unfil |  |  | Primary sense current unfiltered value.
|  |  | EESM_HVDC_Vlg_Sens_Unfil |  |  | The analog signal line for the HV sensing.
|  |  | EESM_HB1_Temp_Sens |  |  | The analog signal line for the HB-1 temperature sensing.
|  |  | EESM_HB2_Temp_Sens |  |  | The analog signal line for the HB-2 temperature sensing.
|  |  | EESM_Tran_Pri_Temp_Sens |  |  | The analog signal line for Transformer primary temperature sensing.
20 | TML_TEL_EESM_IF_020 | AP 5 | EESM_Curr_Pri_Sens_Filt | NA | TML_TEL_SW_REQ_0031, TML_TEL_SW_REQ_0032, TML_TEL_SW_REQ_0037, TML_TEL_SW_REQ_0039, TML_TEL_SW_REQ_0041, TML_TEL_SW_REQ_0058 | Primary sense current filtered value.
|  |  | EESM_HVDC_Vlg_Sens_Filt |  |  | The analog signal line for the HV sensing.
|  |  | EESM_HB1_Temp_Sens |  |  | Temperature Sens information of HB-1
|  |  | EESM_HB2_Temp_Sens |  |  | Temperature Sens information of HB-2
|  |  | EESM_Tran_Pri_Temp_Sens |  |  | Temperature Sens information of transformer primary
|  |  | Gate_Driver_Flt |  |  | The analog signal line for the any additional temperature sensing, if required(TBD).
21 | TML_TEL_EESM_IF_021 | AP 6/AP10 | EESM_Active_FLT_Stat | NA | TML_TEL_SW_REQ_0046 | EESM rotory exciter fault status
22 | TML_TEL_EESM_IF_022 | AP 7 | EESM_Oper_Mode_Stat | NA | TML_TEL_SW_REQ_0025, TML_TEL_SW_REQ_0026, TML_TEL_SW_REQ_0027, TML_TEL_SW_REQ_0028, TML_TEL_SW_REQ_0029, TML_TEL_SW_REQ_0030 | EESM rotor exciter status
23 | TML_TEL_EESM_IF_023 | AP 8 | EESM_Phase_Shift | NA | TML_TEL_SW_REQ_0045, TML_TEL_SW_REQ_0034, TML_TEL_SW_REQ_0035, TML_TEL_SW_REQ_0038 | The PWM signals for controlling H bridge of the rotary excitation module of EESM.
EESM_Derate_Stat
EESM_Curr_Derated
|  |  | EESM_Pin_Cal |  |  | Calculated input power
24 | TML_TEL_EESM_IF_024 | AP9 | EESM_Flt_info | NA | TML_TEL_SW_REQ_0071 | The EESM fault information.
25 | TML_TEL_EESM_IF_025 | AP11 | EESM_Oper_Mode_Stat | NA | TML_TEL_SW_REQ_0025, TML_TEL_SW_REQ_0026, TML_TEL_SW_REQ_0027, TML_TEL_SW_REQ_0028, TML_TEL_SW_REQ_0029, TML_TEL_SW_REQ_0030, TML_TEL_SW_REQ_0058 | EESM rotor exciter status
|  |  | MCU_Safe_State_EN | NA |  | MCU safe state GPIO signal.
26 | TML_TEL_EESM_IF_026 | AP13 | Main_Inv_Opr_Mode_Stat | NA | TML_TEL_SW_REQ_0025, TML_TEL_SW_REQ_0030 | Main inverter operating mode status or active fault status line.
|  |  | Main_Inv_Opr_Mode | NA |  | Main inverter operating mode status: OFF, READY, ON:Current/torque/speed
27 | TML_TEL_EESM_IF_027 | AP14 | EESM_Curr_set_LUT | NA | TML_TEL_SW_REQ_0032 | Current value derived from Torque set point and current reference.
**Will be decided based on the PMIC selection
Note: | All the interface signal name given are been considered in reference to the microcontroller pins.

## Interface signals source_Destin (hidden)
Signal Name | Source | Destination
IF1 | Service layer - PWM Handler | Driver layer - PWM driver
IF2 | Driver layer - ADC driver | Service layer- ADC handler
IF3 | Driver layer - GPIO driver | Service layer - GPIO handler
IF4 | Service layer - GPIO handler | Driver layer - GPIO driver
IF5 | Driver layer - SPI driver | Service layer - PMIC handler
IF6 | Service layer - PMIC handler | Driver layer - SPI driver
IF7 | Service layer - WDG handler | Driver layer - WDG
IF8 | Service layer - FLM handler | Driver layer - Flash Driver
IF9 | Driver layer - Flash Driver | Service layer - FLM handler
AP1 | Application layer - Input signal manager. | Application layer - Signal Monitor
AP2 | Application layer - Input Signal Manager | Application layer - State Manager
AP3 | Application layer - Input Signal Manager | Application layer - Control Strategy
AP5 | Application layer - Signal Monitor | Application layer - Fault Manager
AP6 | Application layer - Fault Manager | Application layer -State Manager
AP7 | Application layer -State Manager | Application layer - Control Strategy
AP8 | Application layer - Control Strategy | Application layer -Output signal Manager
AP9 | Application layer - Signal Monitor | Application layer -Output signal Manager
AP10 | Application layer - Fault Manager | Application layer - Output signal Manager
AP11 | Application layer -State Manager | Application layer -Output signal Manager
AP13 | Application layer - Signal Monitor | Application layer -State Manager
AP14 | Application layer - Signal Monitor | Application layer - Control Strategy
CAN1 | Driver layer - CAN driver | Service layer - CAN stack
CAN2 | Service layer - CAN stack | Driver layer - CAN driver
SC1 | Scheduler | Application layer
SC2 | Scheduler | CAN stack
SC3 | Scheduler | IO Hardware abstraction layer
IN1 | Service layer - CAN stack | Application layer - Input signal manager
IN2 | Service layer - GPIO handler | Application layer - Input signal manager
IN3 | Service layer - ADC Handler | Application layer - Input signal manager
OUT1 | Application layer - Output signal Manager | Service Layer CAN Stack.
OUT2 | Application layer- Output signal manager | Service layer - GPIO handler
OUT4 | Application layer - Output signal manager | Service layer - PWM handler
INTR | Driver layer - ISR | Service layer - ADC handler and Scheduler
TR | Driver layer - Timer driver | Scheduler

## Cover page
Document Number | Xin1_Aux1_SWArchInt_2025-26/01
Version | V001
Created by | Ratneswar
Created on | 2026-01-13
Verified by
Verified on
Modified by
Modified on
Approved by
Approved on

## SW_Architecture_Interfac
Sl No | Interface ID | Interface Group | Interface signal | Peripheral Name | Traceability | Description
1 | Xin1_Aux1_IF_001 | IN1 | Aux1_IO_IM_A_IaCnt | ADC |  | Sense A Phase current counts
|  |  | Aux1_IO_IM_A_IbCnt |  |  | Sense B Phase current counts
|  |  | Aux1_IO_IM_A_IcCnt |  |  | Sense C Phase current counts
|  |  | Aux1_IO_TM_DegC_MotTemp1Cnt |  |  | Sense Motor Temperature_1 counts |  | Input to ASW from BSW
|  |  | Aux1_IO_TM_DegC_MotTemp2Cnt |  |  | Sense Motor Temperature_2counts |  | Input to BSW from ASW
|  |  | Aux1_IO_TM_DegC_MotTemp3Cnt |  |  | Sense Motor Temperature_3 counts
|  |  | Aux1_IO_TM_DegC_IGBTTempCnt |  |  | Sense IGBT Module Temperature counts
|  |  | Aux1_IO_VM_V_DCLinkVoltCnt |  |  | Sense DC Link Voltage Counts
|  |  | Aux1_IO_VM_V_5vsenseCnt |  |  | Sense 5V supply Counts
|  |  | Aux1_IO_VM_V_3v3senseCnt |  |  | Sense 3.3V supply Counts
2 | Xin1_Aux1_IF_002 | IN2 | Aux1_IO_DI_HWISRFlt | GPIO |  | Sense Hardware Fault IO signal
|  |  | Aux1_IO_DI_Ready |  |  | Sense Ready IO signal
|  |  | Aux1_IO_DI_5vEn |  |  | Sense 5V Enable IO signal
|  |  | Aux1_IO_DI_3v3En |  |  | Sense 3.3V Enable IO signal
3 | Xin1_Aux1_IF_003 | IN3 | Aux1_CANI_DI_TrqCmd | CAN |  | Torque command from VCU
|  |  | Aux1_CANI_DI_Aux1En |  |  | Aux1 Enable command from VCU
4 | Xin1_Aux1_IF_004 | INT1 | Aux1_Scl_IE_A_Ia | ADC |  | Estimate physical value of A phase current
|  |  | Aux1_Scl_IE_A_Ib |  |  | Estimate physical value of B phase current
|  |  | Aux1_Scl_IE_A_Ic |  |  | Estimate physical value of C phase current
|  |  | Aux1_Scl_IE_A_IaRMS |  |  | Estimate RMS value of A phase current
|  |  | Aux1_Scl_IE_A_IbRMS |  |  | Estimate RMS value of B phase current
|  |  | Aux1_Scl_IE_A_IcRMS |  |  | Estimate RMS value of C phase current
|  |  | Aux1_Scl_VE_V_DCLinkVolt |  |  | Estimate physical value of DC Link Voltage
5 | Xin1_Aux1_IF_005 | INT2 | Aux1_Scl_VE_V_5vsense | ADC |  | Estimate physical value of 5V supply
|  |  | Aux1_Scl_VE_V_3v3sense |  |  | Estimate physical value of 3.3V supply
|  |  | Aux1_Scl_TE_DegC_MotTemp1 |  |  | Estimate physical value of Motor Temperature_1
|  |  | Aux1_Scl_TE_DegC_MotTemp2 |  |  | Estimate physical value of Motor Temperature_2
|  |  | Aux1_Scl_TE_DegC_MotTemp3 |  |  | Estimate physical value of Motor Temperature_3
|  |  | Aux1_SCl_TE_DegC_IGBTTemp |  |  | Estimate physical value of IGBT Module Temperature
|  |  | Aux1_SM_X_State |  |  | Estimate State of Aux1
6 | Xin1_Aux1_IF_006 | OUT1 | Aux1_PWM_DtE_X_Leg1Duty | PWM |  | Estimate duty of leg1 of Inverter
|  |  | Aux1_PWM_DtE_X_Leg2Duty |  |  | Estimate duty of leg2 of Inverter
|  |  | Aux1_PWM_DtE_X_Leg3Duty |  |  | Estimate duty of leg3 of Inverter
7 | Xin1_Aux1_IF_007 | OUT2 | Aux1_CANO_DO_TrqCmd | CAN |  | Torque command from VCU
|  |  | Aux1_CANO_DO_Spd |  |  | Estimated Speed
|  |  | Aux1_CANO_DO_RefId |  |  | Reference Id
|  |  | Aux1_CANO_DO_ActId |  |  | Actual Id
|  |  | Aux1_CANO_DO_RefIq |  |  | Reference Iq
|  |  | Aux1_CANO_DO_ActIq |  |  | Actual Iq
|  |  | Aux1_CANO_DO_Flux |  |  | Estimated flux
|  |  | Aux1_CANO_DO_MotTemp1 |  |  | Physical value of Motor Temperature_1
|  |  | Aux1_CANO_DO_MotTemp2 |  |  | Physical value of Motor Temperature_2
|  |  | Aux1_CANO_DO_MotTemp3 |  |  | Physical value of Motor Temperature_3
|  |  | Aux1_CANO_DO_IGBTTemp |  |  | Physical value of IGBT Module Temperature
|  |  | Aux1_CANO_DO_DClinkVolt |  |  | Physical value of DC link voltage
|  |  | Aux1_CANO_DO_HWISRFlt |  |  | Hardware Fault IO signal
|  |  | Aux1_CANO_DO_Ready |  |  | Ready IO signal
|  |  | Aux1_CANO_DO_5vEn |  |  | 5V Enable IO signal
|  |  | Aux1_CANO_DO_3v3En |  |  | 3.3V Enable IO signal
SW fault
complex control hw fault
**Will be decided based on the PMIC selection
Note: | All the interface signal name given are been considered in reference to the microcontroller pins.

## Interface signals source_Dest
Signal Name | Source | Destination
IN1 | Service layer - ADC Handler | Application layer - Input signal manager
IN2 | Service layer - GPIO handler | Application layer - Input signal manager
IN3 | Service layer - CAN stack | Application layer - Input signal manager
OUT1 | Application layer - Output signal Manager | Service Layer CAN Stack.
OUT2 | Application layer - Output signal manager | Service layer - PWM handler
INTR1 | Application layer - Output signal manager | Service layer - ADC handler and Scheduler (ISR Task)
INTR2 | Application layer - Output signal manager | Service layer - ADC handler and Scheduler (10 ms Task)