## Sheet1
System_Requirement_ID | Requirement Name | Requirement Description | Priorities(H/M/L) | Category(Critical/non-critical) | Remarks
General Requirements
Communication Protocol Req | [5 empty] | derive software requirements (production level format that should be atomic, Singular, Verifiable, Necessary, Feasible, Unambiguous, Implementation-independent (where appropriate), Traceable, Consistent, Measurable) from above defined
Functional Requirement
Connectors
Compliance to Standard and Regulations
Interface Requirements
GEN_REQ_001 | Operating Voltage Range | The system shall operate normally when supplied with an input voltage within the range specified in the system architecture document. | H | Critical | Verify by voltage variation test
GEN_REQ_002 | System Availability | The system shall achieve an operational availability of at least 99% during normal vehicle operation. | H | Critical | Field validation required
GEN_REQ_003 | Startup Time | The system shall complete initialization and enter operational mode within 5 s after power-up. | H | Critical | Measurable test
GEN_REQ_004 | Fault Logging | The system shall store detected faults in non-volatile memory within 1 s of fault detection. | M | Non-Critical | Diagnostic requirement
GEN_REQ_005 | Environmental Operating Range | The system shall operate within the ambient temperature range defined in the product specification. | H | Critical | Environmental validation
Communication Protocol Requirements
COM_REQ_001 | CAN Communication Support | The system shall support communication over CAN protocol compliant with ISO 11898. | H | Critical | Interface verification
COM_REQ_002 | Message Timeout Detection | The system shall detect loss of communication if a mandatory message is not received within the configured timeout period. | H | Critical | Fault injection test
COM_REQ_003 | Data Integrity | The system shall validate received communication frames using protocol-specific integrity checks prior to data processing. | H | Critical | Communication robustness
COM_REQ_004 | Communication Recovery | The system shall resume communication automatically after recovery from a temporary communication interruption. | M | Non-Critical | Recovery test
COM_REQ_005 | Diagnostic Communication | The system shall support diagnostic services as specified by ISO 14229. | H | Critical | UDS validation
Functional Req
FUN_REQ_001 | System State Management | The system shall manage operation using predefined system states and state transitions. | H | Critical | State machine verification
FUN_REQ_002 | Fault Handling | The system shall transition to a safe state upon detection of a critical fault. | H | Critical | Functional safety
FUN_REQ_003 | Operational Monitoring | The system shall continuously monitor all safety-related inputs during operation. | H | Critical | Safety monitoring
FUN_REQ_004 | Status Reporting | The system shall provide current operating status information to connected systems at the configured transmission rate. | M | Non-Critical | Communication verification
FUN_REQ_005 | Power Shutdown | The system shall perform a controlled shutdown when a shutdown command is received. | H | Critical | Functional test
Connector Requirements
CON_REQ_001 | Connector Mating | The system shall support connector mating cycles as specified in the connector supplier specification. | M | Non-Critical | Mechanical validation
CON_REQ_002 | Connector Lock Detection | The system shall verify connector lock status before enabling operation. | H | Critical | Safety requirement
CON_REQ_003 | Connector IP Protection | The system shall use connectors meeting the ingress protection rating specified in the system specification. | H | Critical | Environmental test
CON_REQ_004 | Contact Resistance | The system shall maintain connector contact resistance within the specified limits throughout its service life. | M | Non-Critical | Reliability validation
CON_REQ_005 | Connector Presence Detection | The system shall detect connector disconnection during operation within 100 ms. | H | Critical | Fault handling
Compliance to Standard & Reg
STD_REQ_001 | Functional Safety Compliance | The system shall comply with applicable functional safety requirements of ISO 26262. | H | Critical | Safety assessment
STD_REQ_002 | Cybersecurity Compliance | The system shall comply with applicable cybersecurity requirements defined by ISO 21434. | H | Critical | Cybersecurity audit
STD_REQ_003 | EMC Compliance | The system shall comply with applicable automotive EMC requirements. | H | Critical | EMC certification
STD_REQ_004 | Environmental Compliance | The system shall comply with applicable environmental regulations for automotive electronic systems. | M | Non-Critical | Certification activity
STD_REQ_005 | Diagnostic Compliance | The system shall support diagnostics according to applicable vehicle diagnostic regulations and standards. | H | Critical | Compliance testing
Interface Req
INT_REQ_001 | Power Interface | The system shall support electrical power interfaces as defined in the system architecture specification. | H | Critical | Interface verification
INT_REQ_002 | Signal Interface Validation | The system shall validate all external input signals prior to their use in control functions. | H | Critical | Error handling
INT_REQ_003 | Status Output Interface | The system shall provide operational status outputs through defined communication interfaces. | M | Non-Critical | System integration
INT_REQ_004 | Fault Status Interface | The system shall transmit fault status information to connected systems within 100 ms of fault detection. | H | Critical | Response time requirement
INT_REQ_005 | System Synchronization | The system shall synchronize interface data exchange according to the timing requirements defined in the system architecture specification. | H | Critical | Timing verification
General Requirements
| Operating Voltage Range | The system shall operate normally when supplied with an input voltage within the range specified in the system architecture document.
GEN_001 | System Power-Up | The system shall transition to Initialization state within 2 s after application of vehicle supply power. | H | Critical
| Startup Time | The system shall complete initialization and enter operational mode within 5 s after power-up.
GEN_002 | System Self-Test | The system shall execute a startup diagnostic check of all safety-related functions during initialization. | H | Critical
GEN_003 | Operational Status | The system shall provide current system operating status to connected vehicle systems. | H | Critical
GEN_004 | Fault Logging | The system shall store all detected faults in non-volatile memory within T sec of Flt Detection | H | Critical
GEN_005 | Time Stamp Storage | The system shall associate each stored fault event with a timestamp. | M | Non-Critical
GEN_006 | Safe-State Entry | The system shall enter a safe state upon detection of a critical fault condition. | H | Critical
GEN_007 | Controlled Shutdown | The system shall perform a controlled shutdown when a shutdown request is received. | H | Critical
GEN_008 | Voltage Monitoring | The system shall continuously monitor input supply voltage during operation. | H | Critical
GEN_009 | Temperature Monitoring | The system shall continuously monitor system temperature during operation. | H | Critical
GEN_010 | Diagnostic Reporting | The system shall report detected diagnostic events via diagnostic communication interface. | H | Critical
| Environmental Operating Range | The system shall operate within the ambient temperature range defined in the product specification. | H | Critical | Environmental validation
Communication Protocol Req
COM_001 | CAN Support | The system shall support CAN communication compliant with ISO 11898. | H | Critical
COM_002 | UDS Support | The system shall support diagnostic services compliant with ISO 14229. | H | Critical
COM_003 | ISO15118 Support | The system shall support EV-EVSE communication compliant with ISO 15118. | H | Critical
COM_004 | PLC Communication | The system shall support Power Line Communication between vehicle and EVSE. | H | Critical
COM_005 | Message Monitoring | The system shall monitor reception of mandatory communication messages. | H | Critical
COM_006 | Communication Timeout | The system shall detect communication timeout when a mandatory message is not received within the configured timeout period. | H | Critical
COM_007 | Communication Recovery | The system shall automatically resume communication following recovery from a temporary communication interruption. | M | Non-Critical
COM_008 | Data Integrity Check | The system shall validate communication message integrity using protocol- specific integrity checks before processing received data. | H | Critical
COM_009 | Session Establishment | The system shall establish communication sessions before exchanging charging control information. | H | Critical
COM_010 | Session Termination | The system shall terminate communication sessions when charging termination conditions are met. | H | Critical
Charging Functional Req
FUN_001 | EVSE Detection | The system shall detect connection of a compatible EVSE. | H | Critical
FUN_002 | Charging Authorization | The system shall initiate charging only after successful charging authorization. | H | Critical
FUN_003 | Plug Detection | The system shall detect charger plug insertion. | H | Critical
FUN_004 | Plug Removal Detection | The system shall detect charger plug removal. | H | Critical
FUN_005 | Charging State Control | The system shall control charging according to system charging state definitions. | H | Critical
FUN_006 | AC Charging Support | The system shall support AC charging operation. | H | Critical
FUN_007 | Target Current Reception | The system shall receive maximum charging current limits from EVSE during charging session. | H | Critical
FUN_008 | Current Limit Enforcement | The system shall not exceed the charging current limit communicated by EVSE. | H | Critical
FUN_009 | Charging Energy Measurement | The system shall measure delivered charging energy during a charging session. | M | Non-Critical
FUN_010 | Charging Status Reporting | The system shall transmit charging status information during charging operation. | M | Non-Critical
FUN_011 | Charging Stop Request | The system shall stop charging when a valid charging stop request is received. | H | Critical
FUN_012 | Emergency Stop Handling | The system shall stop energy transfer within 100 ms following detection of an emergency stop request. | H | Critical
FUN_013 | Insulation Check | The system shall perform insulation monitoring before enabling charging. | H | Critical
FUN_014 | Pre-Charge Verification | The system shall verify charging preconditions before enabling power transfer. | H | Critical
FUN_015 | Charge Completion | The system shall terminate charging when battery charging completion criteria are satisfied. | H | Critical
Safety req
SAF_001 | HVIL Monitoring | The system shall monitor HVIL status throughout charging operation. | H | Critical
SAF_002 | HVIL Fault Action | The system shall terminate charging upon detection of an HVIL open condition. | H | Critical
SAF_003 | Overvoltage Protection | The system shall detect overvoltage conditions and initiate protective actions. | H | Critical
SAF_004 | Undervoltage Protection | The system shall detect undervoltage conditions and initiate protective actions. | H | Critical
SAF_005 | Overcurrent Protection | The system shall detect overcurrent conditions and initiate protective actions. | H | Critical
SAF_006 | Overtemperature Protection | The system shall detect overtemperature conditions and initiate protective actions. | H | Critical
SAF_007 | Ground Fault Detection | The system shall detect ground fault conditions before and during charging operation. | H | Critical
SAF_008 | Isolation Monitoring | The system shall continuously monitor isolation status during charging. | H | Critical
SAF_009 | Crash Response | The system shall stop charging when a vehicle crash event is reported. | H | Critical
SAF_010 | Safe State Verification | The system shall verify completion of safe-state transition following a critical fault. | H | Critical
Connector Req
CON_001 | Connector Compatibility | The system shall support charging connectors specified in the vehicle charging specification. | H | Critical
CON_002 | Connector Lock Detection | The system shall detect connector lock status. | H | Critical
CON_003 | Connector Engagement Verification | The system shall verify connector engagement before enabling charging. | H | Critical
CON_004 | Connector Disconnection Detection | The system shall detect connector disconnection within 100 ms. | H | Critical
CON_005 | Contact Temperature Monitoring | The system shall monitor charging connector temperature if temperature sensing is available. | H | Critical
CON_006 | Connector Fault Reporting | The system shall report connector-related faults. | M | Non-Critical
CON_007 | Lock Fault Detection | The system shall detect charging connector locking mechanism faults. | H | Critical
CON_008 | Charging Inhibit | The system shall inhibit charging if connector lock verification fails. | H | Critical
Compliance to Standards&Reg
STD_001 | Functional Safety Compliance | The system shall comply with applicable functional safety requirements derived from ISO 26262. | H | Critical
STD_002 | Cybersecurity Compliance | The system shall comply with cybersecurity requirements derived from ISO 21434. | H | Critical
STD_003 | AC Charging Compliance | The system shall support conductive charging requirements specified by IEC 61851. | H | Critical
STD_004 | Communication Compliance | The system shall support EV-EVSE communication requirements specified by ISO 15118. | H | Critical
STD_005 | EMC Compliance | The system shall comply with applicable automotive EMC requirements. | H | Critical
STD_006 | Environmental Compliance | The system shall comply with vehicle environmental requirements specified in applicable OEM standards. | H | Critical
STD_007 | Electrical Safety Compliance | The system shall comply with applicable electrical safety requirements for high-voltage vehicle systems. | H | Critical
STD_008 | Diagnostic Compliance | The system shall support diagnostics compliant with ISO 14229. | H | Critical
STD_009 | CAN Compliance | The system shall support communication compliant with ISO 11898. | H | Critical
STD_010 | Software Update Compliance | The system shall support software update mechanisms compliant with applicable OEM cybersecurity requirements. | M | Non-Critical
Interface Req
INT_001 | BMS Interface | The system shall exchange charging-related information with the Battery Management System. | H | Critical
INT_002 | VCU Interface | The system shall exchange charging-related information with the Vehicle Control Unit. | H | Critical
INT_003 | EVSE Interface | The system shall exchange charging control information with EVSE. | H | Critical
INT_004 | HV Battery Status Interface | The system shall receive battery status information from the Battery Management System. | H | Critical
INT_005 | Charging Status Interface | The system shall provide charging status information to vehicle systems. | H | Critical
INT_006 | Diagnostic Interface | The system shall provide diagnostic access through the vehicle diagnostic interface. | H | Critical
INT_007 | Fault Notification Interface | The system shall provide fault notification information to connected vehicle systems. | H | Critical
INT_008 | Authentication Interface | The system shall support exchange of user authentication information when required by charging infrastructure. | M | Non-Critical
INT_009 | Energy Reporting Interface | The system shall provide charging energy information through vehicle communication interfaces. | M | Non-Critical
INT_010 | Charging Session Data Interface | The system shall provide charging session information to vehicle data management systems. | M | Non-Critical
High voltage System Fun
FUN_042 | HV Contactor Status Monitoring | The system shall monitor high-voltage contactor status during charging. | H | Critical
FUN_043 | HV Precharge Verification | The system shall verify successful precharge completion before high-voltage power transfer is enabled. | H | Critical
FUN_044 | HV Bus Voltage Monitoring | The system shall monitor HV bus voltage during charging operation. | H | Critical
FUN_045 | HV Contactor Feedback Verification | The system shall verify contactor feedback status after each contactor command. | H | Critical
FUN_046 | HV Energy Transfer Control | The system shall permit HV energy transfer only when all charging conditions are satisfied. | H | Critical
User Info & HMI Fun
FUN_047 | Charging Status Display | The system shall provide charging status information to the vehicle display system. | M | Non-Critical
FUN_048 | Charging Progress Display | The system shall provide charging progress information to the vehicle display system. | M | Non-Critical
FUN_049 | User Notification of Faults | The system shall provide charging fault notifications to the driver information system. | H | Critical
FUN_050 | Charging Completion Notification | The system shall provide charging completion notification to the driver information system. | M | Non-Critical
Cybersecurity & Authentication Fun
FUN_051 | Authentication Support | The system shall support charging authentication when requested by charging infrastructure. | H | Critical
FUN_052 | Certificate Verification | The system shall verify charging certificates before participating in authenticated charging sessions. | H | Critical
FUN_053 | Secure Session Management | The system shall establish a secure charging communication session prior to exchanging protected charging information. | H | Critical
FUN_054 | Invalid Authentication Handling | The system shall prevent charging if authentication fails. | H | Critical
Vehicle Power Management Functions
XIN_FUN_001 | Vehicle Power Mode Management | The system shall manage transitions between Off, Wake-up, Ready, Drive, Charging and Shutdown vehicle power modes. | H | Critical
XIN_FUN_002 | Power Mode Coordination | The system shall coordinate operating modes of all Xin1 aggregates according to vehicle operating state. | H | Critical
XIN_FUN_003 | Aggregate Activation | The system shall activate only the aggregates required for the current vehicle operating mode. | H | Critical
XIN_FUN_004 | Aggregate Deactivation | The system shall deactivate non-required aggregates during vehicle shutdown. | H | Critical
XIN_FUN_005 | HV Availability Monitoring | The system shall determine availability of HV power before enabling HV-dependent functions. | H | Critical
XIN_FUN_006 | Energy Flow Supervision | The system shall supervise energy flow between HV source and connected aggregates. | H | Critical
XIN_FUN_007 | Fault-Tolerant Operation | The system shall maintain operation of unaffected aggregates following detection of a non-critical aggregate fault. | H | Critical
XIN_FUN_008 | Vehicle Safe State Control | The system shall initiate vehicle safe-state actions following detection of a critical system fault. | H | Critical
EVCU Functional Requirements
XIN_FUN_009 | Vehicle State Determination | The system shall determine overall vehicle operational state using valid vehicle inputs. | H | Critical
| System State Management | The system shall manage operation using predefined system states and state transitions.
XIN_FUN_010 | Torque Coordination | The system shall provide propulsion torque requests to the traction inverter. | H | Critical
XIN_FUN_011 | Aggregate Command Management | The system shall manage operational commands issued to Xin1 aggregates. | H | Critical
XIN_FUN_012 | Vehicle Interlock Monitoring | The system shall monitor vehicle interlock conditions before enabling torque production. | H | Critical
XIN_FUN_013 | Drive Enable Management | The system shall enable vehicle propulsion only when all propulsion preconditions are satisfied. | H | Critical
| Operational Monitoring | The system shall continuously monitor all safety-related inputs during operation.
| Status Reporting | The system shall provide current operating status information to connected systems at the configured transmission rate.
XIN_FUN_014 | Shutdown Control | The system shall coordinate orderly shutdown of Xin1 aggregates during vehicle power-down. | H | Critical
| Fault Handling | The system shall transition to a safe state upon detection of a critical fault.
XIN_FUN_015 | Vehicle Diagnostics Coordination | The system shall collect system-level health information from Xin1 aggregates. | H | Critical
Traction Inverter System Functions (250 kW)
XIN_FUN_016 | Propulsion Request Processing | The system shall provide propulsion commands to the traction inverter when propulsion is permitted. | H | Critical
XIN_FUN_017 | Regenerative Braking Coordination | The system shall support regenerative braking requests during vehicle deceleration. | H | Critical
XIN_FUN_018 | Torque Inhibit Management | The system shall inhibit traction torque upon receipt of a valid torque inhibit request. | H | Critical
XIN_FUN_019 | Traction Availability Monitoring | The system shall monitor traction inverter operational availability. | H | Critical
XIN_FUN_020 | Derating Handling | The system shall manage propulsion operation according to traction inverter derating information. | H | Critical
XIN_FUN_021 | Propulsion Fault Response | The system shall remove propulsion request following detection of a critical traction inverter fault. | H | Critical
XIN_FUN_022 | Direction Control | The system shall support propulsion operation according to selected vehicle travel direction. | H | Critical
XIN_FUN_023 | Torque Feedback Monitoring | The system shall monitor torque feedback information provided by the traction inverter. | H | Critica
6 kW DCDC Converter Functions
XIN_FUN_024 | LV Supply Support | The system shall provide low-voltage system support through the 6 kW DCDC converter when HV power is available. | H | Critical
XIN_FUN_025 | Converter Enable Control | The system shall control activation of the 6 kW DCDC converter according to vehicle operating mode. | H | Critical
XIN_FUN_026 | Converter Health Monitoring | The system shall monitor operational status of the 6 kW DCDC converter. | H | Critical
XIN_FUN_027 | Output Availability Monitoring | The system shall monitor availability of low-voltage output from the 6 kW DCDC converter. | H | Critical
XIN_FUN_028 | Fault Handling | The system shall report faults detected in the 6 kW DCDC converter. | H | Critical
1 kW DCDC Converter Functions
XIN_FUN_029 | Auxiliary LV Support | The system shall support low-voltage auxiliary loads through the 1 kW DCDC converter. | M | Non-Critical
XIN_FUN_030 | Operational Monitoring | The system shall monitor operational status of the 1 kW DCDC converter. | M | Non-Critical
XIN_FUN_031 | Converter Fault Detection | The system shall detect faults affecting operation of the 1 kW DCDC converter. | M | Non-Critical
XIN_FUN_032 | Converter Availability Reporting | The system shall report availability status of the 1 kW DCDC converter. | M | Non-Critical
Steering Auxiliary Inverter Functions (10 kW)
XIN_FUN_033 | Steering Power Supply | The system shall provide electrical power for steering assistance operation. | H | Critical
XIN_FUN_034 | Steering Enable Control | The system shall enable steering assistance only when steering operation conditions are satisfied. | H | Critical
XIN_FUN_035 | Steering Availability Monitoring | The system shall monitor steering inverter operational status. | H | Critical
XIN_FUN_036 | Steering Fault Detection | The system shall detect steering aggregate faults. | H | Critical
XIN_FUN_037 | Steering Degraded Mode | The system shall report steering degraded operation when steering functionality is limited. | H | Critical
XIN_FUN_038 | Steering Shutdown Control | The system shall execute controlled steering aggregate shutdown during vehicle power-down. | H | Critical
Brake Pump Auxiliary Inverter Functions (10 kW)
XIN_FUN_039 | Brake Power Support | The system shall provide electrical power to the brake pump aggregate. | H | Critical
XIN_FUN_040 | Brake Pump Enable Control | The system shall enable brake pump operation when requested by vehicle braking functions. | H | Critical
XIN_FUN_041 | Brake Aggregate Monitoring | The system shall monitor brake pump operational status. | H | Critical
XIN_FUN_042 | Brake Aggregate Fault Detection | The system shall detect brake aggregate faults. | H | Critical
XIN_FUN_043 | Brake Function Availability Reporting | The system shall report brake aggregate availability status. | H | Critical
XIN_FUN_044 | Brake Safe-State Management | The system shall initiate brake safe-state actions when a critical brake aggregate fault is detected. | H | Critical
Charging System Functions (CCS2)
XIN_FUN_045 | Charging Connection Detection | The system shall detect connection of a CCS2 charging connector. | H | Critical
XIN_FUN_046 | Charging Session Management | The system shall manage charging sessions according to CCS2 charging procedures. | H | Critical
XIN_FUN_047 | Charging Authorization Management | The system shall initiate charging only after successful charging authorization. | H | Critical
XIN_FUN_048 | EVSE Communication Management | The system shall exchange charging information with EVSE during charging operation. | H | Critical
XIN_FUN_049 | Charging Current Limitation | The system shall ensure charging operation remains within communicated charging limits. | H | Critical
XIN_FUN_050 | Charging Fault Response | The system shall terminate charging upon detection of critical charging faults. | H | Critical
XIN_FUN_051 | Charging Completion Handling | The system shall terminate charging when charging completion conditions are satisfied. | H | Critical
XIN_FUN_052 | Charging Status Reporting | The system shall provide charging status information to vehicle systems. | M | Non-Critical
Communication Gateway Functions
XIN_FUN_053 | CAN Communication Routing | The system shall route authorized CAN messages between connected vehicle networks. | H | Critical
XIN_FUN_054 | Ethernet Communication Routing | The system shall route authorized Ethernet communication between connected systems. | H | Critical
XIN_FUN_055 | Data Exchange Management | The system shall support exchange of operational information among Xin1 aggregates. | H | Critical
XIN_FUN_056 | Communication Fault Detection | The system shall detect communication failures affecting vehicle operation. | H | Critical
XIN_FUN_057 | Gateway Health Monitoring | The system shall monitor gateway operational status. | H | Critical
XIN_FUN_058 | Synchronization Support | The system shall support synchronization of vehicle-level information exchanged between aggregates. | M | Non-Critical
System Diagnostics and Safety Functions
XIN_FUN_059 | Aggregate Fault Monitoring | The system shall monitor fault status of all Xin1 aggregates. | H | Critical
XIN_FUN_060 | Diagnostic Trouble Code Storage | The system shall store detected system-level faults as diagnostic trouble codes. | H | Critical
XIN_FUN_061 | Fault Propagation Management | The system shall communicate critical fault conditions to affected vehicle systems. | H | Critical
XIN_FUN_062 | HVIL Monitoring | The system shall monitor HVIL status during vehicle operation and charging. | H | Critical
XIN_FUN_063 | Crash Event Response | The system shall initiate system shutdown actions following receipt of a crash event indication. | H | Critical
XIN_FUN_064 | Safe Torque Off Coordination | The system shall inhibit propulsion torque following detection of a safety-critical event. | H | Critical
XIN_FUN_065 | System Health Reporting | The system shall provide Xin1 system health status to vehicle diagnostic systems. | H | Critical
HV Power Distribution & PDU Functions
XIN_FUN_066 | HV Power Distribution Management | The system shall control distribution of HV power to connected aggregates based on vehicle operating state. | H | Critical
XIN_FUN_067 | HV Bus Energization | The system shall energize the HV bus only after successful completion of all HV enabling conditions. | H | Critical
XIN_FUN_068 | HV Bus De-energization | The system shall de-energize the HV bus upon vehicle shutdown or critical safety event detection. | H | Critical
XIN_FUN_069 | Pre-charge Request Management | The system shall initiate HV pre-charge before enabling HV power delivery to connected loads. | H | Critical
XIN_FUN_070 | Pre-charge Completion Verification | The system shall verify successful HV pre-charge completion before closing main contactors. | H | Critical
XIN_FUN_071 | Contactors Status Monitoring | The system shall monitor status feedback from HV contactors. | H | Critical
XIN_FUN_072 | Welded Contactor Detection | The system shall detect abnormal contactor behavior indicative of a welded contactor condition. | H | Critical
XIN_FUN_073 | HV Distribution Fault Handling | The system shall remove HV power from affected aggregates upon detection of a critical HV distribution fault. | H | Critical
HV Battery Integration Functions
XIN_FUN_074 | HV Battery Status Acquisition | The system shall receive battery status information from the BMS. | H | Critical
XIN_FUN_075 | SOC Monitoring | The system shall monitor battery State of Charge for system operation management. | H | Critical
XIN_FUN_076 | SOH Monitoring | The system shall monitor battery State of Health information when available from the BMS. | M | Non-Critical
XIN_FUN_077 | Battery Power Limit Compliance | The system shall ensure aggregate power demand remains within battery power limits communicated by the BMS. | H | Critical
XIN_FUN_078 | Charge Power Limit Compliance | The system shall ensure charging power remains within BMS-authorized charging limits. | H | Critical
XIN_FUN_079 | Discharge Power Limit Compliance | The system shall ensure propulsion power remains within BMS-authorized discharge limits. | H | Critical
XIN_FUN_080 | Battery Fault Handling | The system shall initiate protective actions upon receipt of a battery critical fault indication. | H | Critical
Dual Traction Inverter Coordination Functions
XIN_FUN_081 | Dual Inverter Coordination | The system shall coordinate operation of both traction inverters during propulsion. | H | Critical
XIN_FUN_082 | Torque Demand Distribution | The system shall distribute requested vehicle torque among available traction inverters. | H | Critical
XIN_FUN_083 | Torque Balance Monitoring | The system shall monitor delivered torque contribution from both traction inverters. | H | Critical
XIN_FUN_084 | Single Inverter Fault Handling | The system shall support degraded propulsion operation upon loss of one traction inverter when vehicle safety permits. | H | Critical
XIN_FUN_085 | Regenerative Braking Coordination | The system shall coordinate regenerative braking torque among available traction inverters. | H | Critical
XIN_FUN_086 | Inverter Availability Assessment | The system shall determine propulsion capability based on availability of both traction inverters. | H | Critical
Auxiliary Inverter Coordination Functions
XIN_FUN_087 | Auxiliary Load Management | The system shall manage power delivery to auxiliary motors according to operational demand. | H | Critical
XIN_FUN_088 | Auxiliary Aggregate Prioritization | The system shall prioritize safety-related auxiliary aggregates during power limitation conditions. | H | Critical
XIN_FUN_089 | Auxiliary Aggregate Availability Monitoring | The system shall monitor operational availability of auxiliary inverter channels. | H | Critical
XIN_FUN_090 | Auxiliary Aggregate Fault Isolation | The system shall isolate faults affecting one auxiliary inverter from unrelated aggregates. | H | Critical
DCDC Converter Coordination Functions
XIN_FUN_091 | LV Power Distribution Management | The system shall manage distribution of LV power to vehicle loads. | H | Critical
XIN_FUN_092 | Dual DCDC Load Sharing | The system shall coordinate operation of the two 6 kW DCDC converters when both are available. | H | Critical
XIN_FUN_093 | DCDC Redundancy Management | The system shall support continued LV power generation following failure of one 6 kW DCDC converter when system capability permits. | H | Critical
XIN_FUN_094 | LV Energy Availability Monitoring | The system shall monitor availability of LV energy sources. | H | Critical
XIN_FUN_095 | Auxiliary Battery Charging Management | The system shall manage charging of connected LV batteries. | M | Non-Critical
XIN_FUN_096 | LV Bus Voltage Supervision | The system shall monitor LV bus voltage throughout operation. | H | Critical
Main CPU and Sub-CPU Coordination Functions
XIN_FUN_097 | Controller Synchronization | The system shall maintain synchronization between Main CPU and Sub-CPU functions. | H | Critical
XIN_FUN_098 | Cross-Monitoring | The system shall perform mutual supervision between Main CPU and Sub-CPU. | H | Critical
XIN_FUN_099 | Internal Communication Monitoring | The system shall monitor communication integrity between Main CPU and Sub-CPU. | H | Critical
XIN_FUN_100 | Controller Fault Detection | The system shall detect loss of communication with either processing unit. | H | Critical
XIN_FUN_101 | Controller Degraded Operation | The system shall enter a defined degraded mode following loss of non-critical processing functionality. | H | Critical
Gateway / HPC Functions
XIN_FUN_102 | HPC Communication Interface | The system shall exchange operational information with the HPC/Gateway controller. | H | Critical
XIN_FUN_103 | Vehicle Network Data Exchange | The system shall support exchange of vehicle operational information via CAN and Ethernet networks. | H | Critical
XIN_FUN_104 | Network Availability Monitoring | The system shall monitor availability of configured communication networks. | H | Critical
XIN_FUN_105 | Communication Fault Propagation | The system shall report network communication failures to vehicle diagnostic systems. | H | Critical
Thermal System Functions
XIN_FUN_106 | Coolant Status Monitoring | The system shall monitor availability of coolant flow information when provided by external systems. | H | Critical
XIN_FUN_107 | Aggregate Temperature Supervision | The system shall supervise thermal status of all power electronic aggregates. | H | Critical
XIN_FUN_108 | Thermal Derating Coordination | The system shall coordinate aggregate derating based on thermal limits. | H | Critical
XIN_FUN_109 | Thermal Fault Handling | The system shall initiate protective actions when aggregate thermal limits are exceeded. | H | Critical
Digital and Analog I/O Functions
XIN_FUN_110 | Analog Signal Acquisition | The system shall acquire configured analog signals required for vehicle operation. | H | Critical
XIN_FUN_111 | Analog Signal Plausibility Check | The system shall validate analog signal values before use by vehicle functions. | H | Critical
XIN_FUN_112 | Digital Input Monitoring | The system shall monitor configured digital inputs. | H | Critical
XIN_FUN_113 | Output Command Verification | The system shall verify execution of safety-related output commands when feedback information is available. | H | Critical
XIN_FUN_114 | Input Fault Detection | The system shall detect faults affecting critical analog and digital inputs. | H | Critical
Energy and Power Management Functions
XIN_FUN_115 | Aggregate Power Demand Monitoring | The system shall monitor power demand of connected Xin1 aggregates. | H | Critical
XIN_FUN_116 | Power Budget Management | The system shall manage aggregate operation within available vehicle power limits. | H | Critical
XIN_FUN_117 | Load Prioritization | The system shall prioritize safety-related loads during power limitation conditions. | H | Critical
XIN_FUN_118 | Controlled Load Shedding | The system shall shed non-critical loads when available power becomes insufficient. | H | Critical
XIN_FUN_119 | Energy Consumption Recording | The system shall record aggregate energy consumption information. | M | Non-Critical
XIN_FUN_120 | Vehicle Efficiency Data Reporting | The system shall provide energy usage information to authorized vehicle systems. | M | Non-Critical
Steering Inverter (10 kW EPS) Functional Requirements
XIN_FUN_087 | Steering Assist Availability | The system shall provide electrical power to the steering motor when steering assist operation is required. | H | Critical
XIN_FUN_088 | EPS Enable Management | The system shall enable steering inverter operation only when vehicle operating conditions permit steering assistance. | H | Critical
XIN_FUN_089 | EPS Operational Monitoring | The system shall monitor the operational status of the steering inverter throughout vehicle operation. | H | Critical
XIN_FUN_090 | EPS Torque Availability Monitoring | The system shall monitor steering assist torque availability reported by the steering inverter. | H | Critical
XIN_FUN_091 | EPS Fault Detection | The system shall detect steering inverter faults affecting steering assist availability. | H | Critical
XIN_FUN_092 | EPS Degraded Mode Management | The system shall support degraded steering assist operation when partial steering functionality remains available. | H | Critical
XIN_FUN_093 | EPS Critical Fault Response | The system shall disable steering assist upon detection of a critical steering inverter fault. | H | Critical
XIN_FUN_094 | EPS Driver Warning Coordination | The system shall communicate steering system warnings to the vehicle HMI when steering functionality is degraded. | H | Critical
XIN_FUN_095 | Steering Thermal Derating Coordination | The system shall manage steering assist availability according to steering inverter thermal limitations. | H | Critical
XIN_FUN_096 | EPS Availability Reporting | The system shall communicate steering system availability status to the EVCU. | H | Critical
XIN_FUN_097 | Steering Safe-State Support | The system shall support execution of steering system safe-state actions following a critical steering fault. | H | Critical
XIN_FUN_098 | EPS Restart Prevention | The system shall prevent automatic restoration of steering assist following a critical steering fault until reset conditions are satisfied. | H | Critica
Brake Pump Inverter (10 kW E-Booster / E-Compressor) Functional Requirements
XIN_FUN_099 | Brake Power Availability | The system shall provide electrical power to the brake pump motor when brake pressure generation is required. | H | Critical
XIN_FUN_100 | Brake Pump Enable Management | The system shall enable brake pump inverter operation only under valid operating conditions. | H | Critical
XIN_FUN_101 | Brake Aggregate Monitoring | The system shall monitor operational status of the brake pump inverter throughout vehicle operation. | H | Critical
XIN_FUN_102 | Brake Pressure Support Availability | The system shall monitor availability of brake pressure support functionality. | H | Critical
XIN_FUN_103 | Brake Pump Fault Detection | The system shall detect faults affecting brake pump operation. | H | Critical
XIN_FUN_104 | Brake Degraded Mode Management | The system shall support degraded brake assistance operation when limited functionality remains available. | H | Critical
XIN_FUN_105 | Brake Critical Fault Response | The system shall initiate protective actions upon detection of a critical brake inverter fault. | H | Critical
XIN_FUN_106 | Brake Availability Reporting | The system shall communicate brake system availability status to the EVCU. | H | Critical
XIN_FUN_107 | Brake Driver Warning Coordination | The system shall provide brake system fault information to the vehicle HMI. | H | Critical
XIN_FUN_108 | Brake Thermal Protection Coordination | The system shall manage brake aggregate operation according to brake inverter thermal limitations. | H | Critical
XIN_FUN_109 | Brake Safe-State Support | The system shall support execution of brake system safe-state actions following a critical brake fault. | H | Critical
XIN_FUN_110 | Brake Function Recovery Management | The system shall permit recovery of brake support functionality only after fault recovery conditions are satisfied. | H | Critical
Additional Vehicle-Level Coordination Requirements
XIN_FUN_111 | Safety-Critical Load Prioritization | The system shall prioritize power supply to steering and brake aggregates over non-safety-critical loads during power limitation conditions. | H | Critical
XIN_FUN_112 | Steering and Brake Availability Monitoring | The system shall continuously evaluate availability of steering and brake support functions. | H | Critical
XIN_FUN_113 | Simultaneous Safety Aggregate Operation | The system shall support concurrent operation of steering and brake aggregates during vehicle operation. | H | Critical
XIN_FUN_114 | HV Energy Allocation | The system shall allocate available HV energy to maintain safety-critical steering and braking functions. | H | Critical
XIN_FUN_115 | Vehicle Derating During Safety Aggregate Failure | The system shall limit vehicle propulsion capability when steering or brake aggregate availability is reduced. | H | Critical
XIN_FUN_116 | Vehicle Shutdown Decision Coordination | The system shall determine vehicle operational restrictions based on steering and brake aggregate health status. | H | Critical
XIN_FUN_117 | Emergency Operation Support | The system shall support vehicle limp-home operation when permitted by steering and brake system status. | H | Critical
XIN_FUN_118 | Aggregate Health Reporting | The system shall provide health status information of steering and brake aggregates to vehicle diagnostic systems. | H | Critical
XIN_FUN_119 | Aggregate Fault Propagation | The system shall communicate steering and brake critical faults to relevant vehicle systems within the configured fault reporting time. | H | Critical
XIN_FUN_120 | Safety Aggregate Startup Verification | The system shall verify operational readiness of steering and brake aggregates before enabling vehicle drive mode. | H | Critical
Functional Degradation and Limp-Home Requirements
XIN_FUN_121 | Degraded Mode Determination | The system shall determine vehicle operating capability based on the health status of all Xin1 aggregates. | H | Critical
XIN_FUN_122 | Limp-Home Activation | The system shall support a limp-home operating mode when propulsion capability is partially available. | H | Critical
XIN_FUN_123 | Propulsion Derating | The system shall limit available propulsion power when a degraded operating condition is active. | H | Critical
XIN_FUN_124 | Auxiliary Load Prioritization | The system shall prioritize steering and braking functions during degraded operation. | H | Critical
XIN_FUN_125 | Driver Notification of Degradation | The system shall provide indication of active degraded operating modes to the vehicle HMI. | H | Critical
XIN_FUN_126 | Degradation Recovery | The system shall exit degraded mode only after recovery conditions are satisfied. | H | Critical
HVIL and Safety Interlock Requirements
XIN_FUN_127 | HVIL Monitoring | The system shall continuously monitor the HVIL status during vehicle operation and charging. | H | Critical
XIN_FUN_128 | HVIL State Validation | The system shall verify HVIL integrity before HV bus energization. | H | Critical
XIN_FUN_129 | HVIL Open Response | The system shall initiate protective actions upon detection of an HVIL open condition. | H | Critical
XIN_FUN_130 | HVIL Fault Reporting | The system shall report HVIL faults to vehicle diagnostic systems. | H | Critical
XIN_FUN_131 | HV Enable Prevention | The system shall prevent HV activation when HVIL integrity is not confirmed. | H | Critical
PDU, Pre-Charge and Contactor Requirements
XIN_FUN_132 | Pre-Charge Control | The system shall initiate HV bus pre-charge before energizing HV loads. | H | Critical
XIN_FUN_133 | Pre-Charge Verification | The system shall verify successful completion of pre-charge before closing HV main contactors. | H | Critical
XIN_FUN_134 | Main Contactor Control | The system shall control HV contactors according to vehicle operating state. | H | Critical
XIN_FUN_135 | Contactor Feedback Monitoring | The system shall monitor HV contactor feedback status. | H | Critical
XIN_FUN_136 | Contactor Fault Detection | The system shall detect abnormal HV contactor behavior. | H | Critical
XIN_FUN_137 | Welded Contactor Detection | The system shall detect indications of a welded contactor condition. | H | Critical
XIN_FUN_138 | HV Bus Isolation | The system shall disconnect HV power upon detection of a safety-critical HV fault. | H | Critical
Crash and Emergency Event Requirements
XIN_FUN_139 | Crash Signal Monitoring | The system shall monitor crash event indications received from vehicle safety systems. | H | Critical
XIN_FUN_140 | Crash HV Shutdown | The system shall de-energize the HV bus upon receipt of a valid crash indication. | H | Critical
XIN_FUN_141 | Torque Inhibition after Crash | The system shall inhibit propulsion torque following a crash indication. | H | Critical
XIN_FUN_142 | Charging Termination after Crash | The system shall terminate charging following a crash indication. | H | Critical
XIN_FUN_143 | Crash Event Logging | The system shall store crash-related operational information for diagnostics. | H | Critical
System Energy Management Requirements
XIN_FUN_144 | Power Budget Calculation | The system shall determine available system power using battery capability information. | H | Critical
XIN_FUN_145 | Aggregate Power Monitoring | The system shall monitor power consumption of all Xin1 aggregates. | H | Critical
XIN_FUN_146 | Load Prioritization | The system shall prioritize safety-related aggregates during power limitation conditions. | H | Critical
XIN_FUN_147 | Non-Critical Load Shedding | The system shall shed non-critical loads when available power becomes insufficient. | H | Critical
XIN_FUN_148 | Energy Usage Recording | The system shall record aggregate energy consumption information. | M | Non-Critical
XIN_FUN_149 | Vehicle Efficiency Reporting | The system shall provide energy utilization information to vehicle systems. | M | Non-Critical
Main CPU and Sub-CPU Safety Supervision
XIN_FUN_150 | CPU Synchronization | The system shall maintain synchronization between Main CPU and Sub-CPU functions. | H | Critical
XIN_FUN_151 | Cross Monitoring | The system shall perform mutual supervision between Main CPU and Sub-CPU. | H | Critical
XIN_FUN_152 | Communication Monitoring | The system shall monitor communication availability between Main CPU and Sub-CPU. | H | Critical
XIN_FUN_153 | CPU Fault Detection | The system shall detect failure of either processing unit. | H | Critical
XIN_FUN_154 | Controller Recovery Management | The system shall manage recovery actions following processor fault detection. | H | Critical
Safe Torque Off and Propulsion Safety Requirements
XIN_FUN_155 | Torque Authorization | The system shall authorize propulsion torque only when all propulsion enable conditions are satisfied. | H | Critical
XIN_FUN_156 | Safe Torque Off Request Handling | The system shall process Safe Torque Off requests received from safety-related vehicle functions. | H | Critical
XIN_FUN_157 | Torque Inhibition Verification | The system shall verify torque inhibition following a Safe Torque Off request. | H | Critical
XIN_FUN_158 | Propulsion Enable Monitoring | The system shall continuously monitor propulsion enable conditions. | H | Critical
XIN_FUN_159 | Unintended Propulsion Prevention | The system shall prevent propulsion torque generation when drive enable conditions are not satisfied. | H | Critical
Cybersecurity Requirements
XIN_FUN_160 | Secure Communication Support | The system shall support secure communication mechanisms for protected interfaces. | H | Critical
XIN_FUN_161 | Authentication Verification | The system shall verify authenticity of authorized diagnostic and service requests. | H | Critical
XIN_FUN_162 | Unauthorized Access Detection | The system shall detect unauthorized access attempts. | H | Critical
XIN_FUN_163 | Security Event Logging | The system shall store cybersecurity-related events. | H | Critical
XIN_FUN_164 | Secure Boot Verification | The system shall verify integrity of executable software before operation. | H | Critical
OTA/FOTA Requirements
XIN_FUN_165 | Software Update Support | The system shall support authorized software update functionality. | H | Critical
XIN_FUN_166 | Software Package Validation | The system shall verify integrity and authenticity of update packages before installation. | H | Critical
XIN_FUN_167 | Update Status Reporting | The system shall report software update status information. | M | Non-Critical
XIN_FUN_168 | Failed Update Handling | The system shall prevent activation of invalid software following unsuccessful update completion. | H | Critical
XIN_FUN_169 | Software Version Reporting | The system shall provide installed software version information through diagnostic interfaces. | M | Non-Critical
Diagnostics and Service Requirements
XIN_FUN_170 | Diagnostic Trouble Code Management | The system shall store diagnostic trouble codes for detected faults. | H | Critical
XIN_FUN_171 | Freeze Frame Storage | The system shall store associated fault context information for safety-related faults. | H | Critical
XIN_FUN_172 | Fault Status Reporting | The system shall provide fault status information through vehicle diagnostic interfaces. | H | Critical
XIN_FUN_173 | Service Tool Support | The system shall support communication with authorized service tools. | H | Critical
XIN_FUN_174 | Fault Clearance Support | The system shall support diagnostic fault clearance through authorized services. | M | Non-Critical
XIN_FUN_175 | Operational Data Logging | The system shall store operational data required for service diagnostics. | M | Non-Critical
Vehicle Wake-up and Sleep Management Requirements
XIN_FUN_176 | Wake-up Detection | The system shall detect valid vehicle wake-up requests. | H | Critical
XIN_FUN_177 | Aggregate Wake-up Coordination | The system shall coordinate startup of Xin1 aggregates following wake-up. | H | Critical
XIN_FUN_178 | Wake-up Sequence Control | The system shall execute aggregate startup according to the configured startup sequence. | H | Critical
XIN_FUN_179 | Sleep Entry Determination | The system shall determine eligibility for vehicle sleep mode. | H | Critical
XIN_FUN_180 | Sleep Mode Coordination | The system shall coordinate transition of aggregates into sleep mode. | H | Critical
XIN_FUN_181 | Sleep Prevention | The system shall prevent entry into sleep mode while critical operations are active. | H | Critical
XIN_FUN_182 | Wake-up Failure Detection | The system shall detect unsuccessful aggregate wake-up attempts. | H | Critical
XIN_FUN_183 | Low Power Monitoring | The system shall monitor aggregate status during low power mode. | M | Non-Critical
Network Management Requirements
XIN_FUN_184 | CAN Network Management | The system shall participate in vehicle CAN network management. | H | Critical
XIN_FUN_185 | Ethernet Network Management | The system shall participate in vehicle Ethernet network management. | H | Critical
XIN_FUN_186 | Communication Availability Monitoring | The system shall monitor availability of vehicle communication networks. | H | Critical
XIN_FUN_187 | Bus-Off Detection | The system shall detect CAN bus-off conditions. | H | Critical
XIN_FUN_188 | Network Recovery | The system shall support recovery following transient network failures. | H | Critical
XIN_FUN_189 | Gateway Synchronization | The system shall maintain synchronization with vehicle gateway communication timing. | H | Critical
XIN_FUN_190 | Missing Message Detection | The system shall detect timeout of mandatory vehicle communication messages. | H | Critical
Functional Safety Management Requirements
XIN_FUN_191 | Safety Mechanism Monitoring | The system shall monitor the status of safety mechanisms allocated to Xin1 functions. | H | Critical
XIN_FUN_192 | Fault Reaction Execution | The system shall execute fault reactions corresponding to detected safety violations. | H | Critical
XIN_FUN_193 | Safety State Verification | The system shall verify achievement of a commanded safe state. | H | Critical
XIN_FUN_194 | Safety Goal Enforcement | The system shall enforce safety constraints associated with safety-critical functions. | H | Critical
XIN_FUN_195 | Multiple Fault Handling | The system shall handle simultaneous faults according to defined fault priorities. | H | Critical
XIN_FUN_196 | Latent Fault Monitoring | The system shall monitor for latent faults associated with safety-related elements. | H | Critical
XIN_FUN_197 | Safe Fault Reporting | The system shall report safety-related faults to vehicle diagnostics. | H | Critical
XIN_FUN_198 | Fallback State Management | The system shall manage transition to fallback operating modes when required. | H | Criti
Thermal Management Coordination Requirements
XIN_FUN_199 | Cooling Request Management | The system shall request cooling support when aggregate temperatures exceed configured thresholds. | H | Critical
XIN_FUN_200 | Cooling Availability Monitoring | The system shall monitor availability of cooling functions. | H | Critical
XIN_FUN_201 | Aggregate Thermal Supervision | The system shall supervise thermal status of traction inverters, DCDCs and auxiliary inverters. | H | Critical
XIN_FUN_202 | Thermal Derating Activation | The system shall activate power derating when thermal limits are approached. | H | Critical
XIN_FUN_203 | Thermal Shutdown Protection | The system shall initiate protective shutdown when thermal limits are exceeded. | H | Critical
XIN_FUN_204 | Coolant Information Monitoring | The system shall monitor coolant-related information provided by vehicle systems. | M | Non-Critical
XIN_FUN_205 | Aggregate Temperature Reporting | The system shall provide aggregate temperature status to diagnostic systems. | M | Non-Critical
24V and 12V Battery Management Requirements
XIN_FUN_206 | 24V Battery Monitoring | The system shall monitor status of connected 24V batteries. | H | Critical
XIN_FUN_207 | 12V Battery Monitoring | The system shall monitor status of connected 12V batteries. | H | Critical
XIN_FUN_208 | Battery Voltage Supervision | The system shall monitor battery voltage throughout vehicle operation. | H | Critical
XIN_FUN_209 | Low Voltage Detection | The system shall detect low-voltage battery conditions. | H | Critical
XIN_FUN_210 | LV Charging Coordination | The system shall coordinate charging of LV batteries using available DCDC converters. | H | Critical
XIN_FUN_211 | Battery Fault Reporting | The system shall report faults affecting LV battery support. | H | Critical
Dual 6kW DCDC Redundancy Requirements
XIN_FUN_212 | DCDC Redundancy Control | The system shall coordinate operation of redundant 6kW DCDC converters. | H | Critical
XIN_FUN_213 | DCDC Load Sharing | The system shall distribute LV power demand across available 6kW DCDC converters. | H | Critical
XIN_FUN_214 | DCDC Failure Detection | The system shall detect loss of one DCDC converter. | H | Critical
XIN_FUN_215 | Single DCDC Operation | The system shall maintain LV power generation using a single available DCDC converter when feasible. | H | Critical
XIN_FUN_216 | Redundancy Status Reporting | The system shall report DCDC redundancy status to vehicle diagnostics. | M | Non-Critical
Advanced CCS2 / ISO 15118 Requirements
XIN_FUN_217 | ISO 15118 Session Management | The system shall manage charging communication sessions according to ISO 15118 requirements. | H | Critical
XIN_FUN_218 | Certificate Handling | The system shall support management of charging certificates. | H | Critical
XIN_FUN_219 | Secure Charging Communication | The system shall establish secure charging communication sessions. | H | Critical
XIN_FUN_220 | Smart Charging Support | The system shall support smart charging functionality when enabled by vehicle configuration. | M | Non-Critical
XIN_FUN_221 | V2G Capability Management | The system shall support vehicle-to-grid operation when equipped and authorized. | M | Non-Critical
XIN_FUN_222 | Charging Contract Validation | The system shall validate charging authorization credentials before energy transfer. | H | Critical
Manufacturing and End-of-Line Requirements
XIN_FUN_223 | Manufacturing Test Mode | The system shall support a manufacturing test mode. | M | Non-Critical
XIN_FUN_224 | End-of-Line Diagnostics | The system shall support execution of end-of-line diagnostic procedures. | M | Non-Critical
XIN_FUN_225 | VIN Storage Support | The system shall support storage and retrieval of vehicle identification information. | M | Non-Critical
XIN_FUN_226 | Software Identification Reporting | The system shall provide software identification information. | M | Non-Critical
XIN_FUN_227 | Hardware Identification Reporting | The system shall provide hardware identification information. | M | Non-Critical
Service Mode Requirements
XIN_FUN_228 | Service Mode Entry | The system shall support entry into authorized service mode. | M | Non-Critical
XIN_FUN_229 | Service Mode Exit | The system shall support exit from service mode. | M | Non-Critical
XIN_FUN_230 | Service Function Isolation | The system shall prevent unintended vehicle propulsion during service mode. | H | Critical
XIN_FUN_231 | Service Diagnostics Access | The system shall permit diagnostic access while in service mode. | M | Non-Critical
XIN_FUN_232 | Service Event Logging | The system shall record service mode events. | M | Non-Critical
Vehicle Transport and Tow Mode Requirements
XIN_FUN_233 | Transport Mode Support | The system shall support a transport mode for vehicle logistics activities. | M | Non-Critical
XIN_FUN_234 | Transport Mode Power Limitation | The system shall limit vehicle functions according to transport mode requirements. | M | Non-Critical
XIN_FUN_235 | Tow Mode Support | The system shall support vehicle tow mode when authorized. | M | Non-Critical
XIN_FUN_236 | Tow Mode Propulsion Inhibition | The system shall inhibit propulsion torque generation during tow mode. | H | Critical
XIN_FUN_237 | Mode Status Reporting | The system shall report active transport or tow mode status. | M | Non-Critical
Vehicle-Level Coordination Requirements (Strongly Recommended)
XIN_FUN_238 | Aggregate Health Arbitration | The system shall determine overall vehicle operability using health status of all Xin1 aggregates. | H | Critical
XIN_FUN_239 | Safety-Critical Aggregate Prioritization | The system shall prioritize steering and brake pump functions over propulsion functions during resource limitation conditions. | H | Critical
XIN_FUN_240 | System Readiness Evaluation | The system shall evaluate readiness of all Xin1 aggregates before enabling vehicle drive mode. | H | Critical
XIN_FUN_241 | Aggregate Startup Sequencing | The system shall coordinate startup sequencing of all aggregates according to system operating state. | H | Critical
XIN_FUN_242 | Aggregate Shutdown Sequencing | The system shall coordinate shutdown sequencing of all aggregates according to system operating state. | H | Critical
XIN_FUN_243 | Vehicle Capability Assessment | The system shall determine available vehicle functions based on aggregate availability. | H | Critical
XIN_FUN_244 | Fault Containment | The system shall prevent propagation of a non-critical aggregate fault to independent aggregates. | H | Critical
XIN_FUN_245 | System Operating Mode Broadcast | The system shall communicate current Xin1 operating mode to connected vehicle systems. | H | Critical