## Cover
Document Number | Xin1_Aux1_2025-26/01 | Purpose | This document specifies the software requirement specification of Auxilary Inverter_1 used in Steering motor for commercial application. The document contains the set of software requirements and interfaces for the controller development for the same.
Version | V001 | Scope | The scope of the work includes the software design and development in the digital simulation environment including the basic fault monitoring and basic fault handling.
Created by | Ratneswar
Created on | 2025-11-11
Verified by
Verified on
Modified by
Modified on
Approved by
Approved on

## Abbr
Abbreviation
S.no | Term | Abbrevation
1 | RPM | Revolution per minute
2 | d axis | direct axis
3 | q axis | qudrature axis
4 | DC | Direct Current
5 | MCU | Motor Control Unit
6 | CAN | Controller Area Network
7 | VCU | Vehicle Control Unit
8 | uC | MicroController
9 | SPI | Serial Peripheral Interface
10 | RDC | Resolver to digital Converter
11 | ASW | Application Software
12 | ADC | Analog to Digital converter
13 | EN/En | Enable

## Spec
Basic Specification
Req.id | Item | Description | Value | Units | min | max
Spec_1.1 | Motor type | The motor shall be a PMSM motor | PMSM
Spec_1.2 | Motor rated voltage | The motor shall have a rated voltage of 380V | 380 | V
MCU_SW_req1.2 | Motor power continious | The motor shall provide a continuous power of 3.7KW | 3.7 | KW
MCU_SW_req1.3 | Motor power peak | The motor shall provide a peak power of 7.8KW | 7.8 | KW
MCU_SW_req1.4 | Motor power peak time | The motor shall provide a peak power for time 120Sec | 120 | Sec
MCU_SW_req1.5 | Motor rated Speed | The motor shall have a rated speed of 1500RPM | 1500 | RPM
MCU_SW_req1.6 | Motor rated Torque | The motor shall deliver a torque rated 19.1Nm | 19.1 | Nm
MCU_SW_req1.7 | Motor rated peak Torque | The motor shall deliver a peak torque rated 50Nm | 50 | Nm
| Motor rated current | The motor shall draw a rated current of 8A | 8 | A
| Motor peak current | The motor shall draw a peak current of 21A | 21 | A
| Rated Frequency | The motor shall operate at rated frequency of 100Hz | 100 | Hz
| Number of pole pairs | The motor has 4 pole pairs | 4
MCU_SW_req1.8 | Motor part number
MCU_SW_req1.9 | Motor id by supplier/TML
MCU_SW_req1.10 | Motor rated temperature | The motor shall have a rated temperature of C |  | C
MCU_SW_req1.11 | Motor cooling | The motor shall have air cooled | air
MCU_SW_req1.12 | Inverter rated power | The motor drive inverter shall have a rated power of 10KW | 10 | KW
MCU_SW_req1.13 | Inverter rated current | The motor drive inverter shall have a rated current of 18A | 18 | A
MCU_SW_req1.14 | Inverter rated voltage | The motor drive inverter shall have a rated voltage of 800V | 800 | V | 600 | 1000
MCU_SW_req1.15 | Inverter peak current | The motor drive inverter shall have a peak current of A |  | A
MCU_SW_req1.16 | Inverter peak current time | The motor drive inverter shall have a peak current for Sec |  | Sec

## SysR
ID | Type | Name | Detail
Aux1_SYS_001 | Functional |  | Shall run Compressor motor at RPM commanded by eVCU with rated power
Aux1_SYS_002 | Functional | Precharge | Internal Precharge
Aux1_SYS_003 | Functional | Motor Current sense | System shall measure three phase current for Closed loop control
Aux1_SYS_004 | Functional | DC Link Voltage sense | System shall measure input DC link voltage
Aux1_SYS_005 | Functional | Motor Temperature sense | System shall measure motor Temperature for Torque degradation and Protection
Aux1_SYS_006 | Functional | IGBT Module Temperature sense | System shall measure IGBT Module Temperature for Torque degradation and Protection
Aux1_SYS_007 | Functional | Soft start | Speed command from eVCU will be ramped up at the defined rate
Aux1_SYS_008 | Functional | Torque Control | Shall Receive Torque command from eVCU and drive the Motor to deliver the Requested torque within defined time from eVCU in Closed loop | Steer
Aux1_SYS_009 | Functional | Sense power supply | Shall sense power supply of Gate Driver, current sensor, 5v and 3.3v IC
Aux1_SYS_010 | Functional | Enable power supply | Shall enable 5v and 3.3v power supply IC as per their requirement
Aux1_SYS_011 | Safety | PWM enable | Shall enable PWM only after receiving desired value of IO signal (Ready & Fault)
Aux1_SYS_012 | Safety | Output Over Current | Shall shutdown system if the RMS Current is greater than defined value
Aux1_SYS_013 | Safety | Motor Overtemperature | Shall Turn off the system if the motot temperature is beyond 157C
Aux1_SYS_014 | Safety | Device Overtemperture | Shall go to derate operation until 95C above which it shall shutdown the system
Aux1_SYS_015 | Safety | Input Over Voltage | Shall shutdown system if the input voltage is greater than rated value
Aux1_SYS_016 | Safety | Input Under Voltage | Shall shutdown system if the input voltage is less than defined value
Aux1_SYS_017 | States | Intial | Conditions/criteria need to be checked
Aux1_SYS_018 | States | Standby | Conditions/criteria need to be checked
Aux1_SYS_019 | States | Fault | Conditions/criteria need to be checked
Aux1_SYS_020 | States | Run | Conditions/criteria need to be checked

## Req
Req.id | Description | Requirement | I/O | Rd/Est/Wrt | no. of sig | Category | Linked Sys Requirement | applicable | signal | Xin1 Project (Pin Map Chk) | Function
Aux1_SW_req2.1 | DC link voltage | Aux1 shall sense DC link capacitor voltage with an accuracy of +/-2% for safety function |  |  |  | Functional | Aux1_SYS_004
Aux1_SW_req2.2 | phase currents | Aux1 shall sense all three phase current with an accuracy of +/-2% for control function | I | Rd | 3 | Functional | Aux1_SYS_003 |  | A |  | ADC
Aux1_SW_req2.3 | phase currents | Aux1 shall convert physical value of phase current into RMS value with an accuracy of +/-2% for Diagnotics function |  |  |  | Functional | Aux1_SYS_003
Aux1_SW_req2.4 | IGBT module temp | Aux1 shall sense IGBT Module Temeprature with an accuracy of +/-5% for control and safety function |  |  |  | Functional | Aux1_SYS_006
Aux1_SW_req2.5 | Motor temp | Aux1 shall sense Motor Temeprature value with an accuracy of +/-2% for control and safety function |  |  |  | Functional | Aux1_SYS_005
Aux1_SW_req2.6 | HW fault | Aux1 shall sense hardware fault signal with a latency of control time for safety function |  |  |  | Functional | Aux1_SYS_012
Aux1_SW_req2.7 | Ready IO | Aux1 shall sense Ready signal with a latency of control time for safety function |  |  |  | Functional | Aux1_SYS_012
Aux1_SW_req2.8 | Enable/disable command | Aux1 shall sense Enable/Disable Command from eVCU through CAN with a latency of +/2% |  |  |  | Functional
Aux1_SW_req2.9 | Ref Torque command | Aux1 shall sense Torque Command from eVCU through CAN with a latency of +/2% |  |  |  | Functional
Aux1_SW_req2.10 | Soft start | Aux1 shall ramp-up/ramp-down torque command at defined rate with a latency of +/- 2% |  |  |  | Functional
Aux1_SW_req2.11 |  | Aux1 shall execute current control loop within Y us |  |  |  | Functional
Aux1_SW_req2.12 |  | Aux1 shall estimate d-q current with an accuracy of +/2% |  |  |  | Functional
Aux1_SW_req2.13 |  | Aux1 shall execute torque control loop within Z us |  |  |  | Functional
Aux1_SW_req2.14 |  | Aux1 shall estimate duty ratio of PWM given to switching devices, having operating frequency of 5-10KHz, with an accuracy of +/-2% |  |  |  | Functional
Aux1_SW_req2.15 |  | Aux1 shall support SVPWM with defined deadtime control with a latency of +/-2% |  |  |  | Functional
Aux1_SW_req2.16 |  | Aux1 shall maintain torque ripple within +/-2% |  |  |  | Performance
Aux1_SW_req2.17 |  | Aux1 shall sense Gate Driver power supply with an accuracy of +/-2% |  |  |  | Performance |  |  | A
Aux1_SW_req2.18 |  | Aux1 shall sense Current sensor power supply with an accuracy of +/-2% |  |  |  | Performance
Aux1_SW_req2.19 |  | Aux1 shall enable 5v power supply as per requirement |  |  |  | Safety
Aux1_SW_req2.20 |  | Aux1 shall enable 3.3v power supply as per requirement |  |  |  | Safety
Aux1_SW_req2.21 |  | Aux1 shall sense 5v power supply with an accuracy of +/-2% |  |  |  | Performance
Aux1_SW_req2.22 |  | Aux1 shall sense 3.3v power supply with an accuracy of +/-2% |  |  |  | Performance
Aux1_SW_req2.23 | Enable PWM | Aux1 shall enable PWM only if Ready signal is high |  |  |  | Safety
Aux1_SW_req2.24 | Enable PWM | Aux1 shall enable PWM only if Fault signal is low |  |  |  | Safety
Aux1_SW_req2.25 | Disable PWM | Aux1 shall disable PWM, when RMS value of phase current exceeds that of defined threshold value, within X us | O | Rd |  | Safety |  |  | D |  | SPI
Aux1_SW_req2.26 | Disable PWM | Aux1 shall disable PWM, when input voltage exceeds maximum defined threshold value, within X us | O | Rd |  | Safety |  |  | D |  | SPI
Aux1_SW_req2.27 | Disable PWM | Aux1 shall disable PWM, when input voltage is less than minimum defined threshold value, within X us | O | Rd |  | Safety
Aux1_SW_req2.28 | Disable PWM | Aux1 shall disable PWM, when motor tempertaure exceeds the defined threshold value of 157 degC, within 10 ms | O | Rd |  | Safety
Aux1_SW_req2.29 | Disable PWM | Aux1 shall perform derate operation, when device temperture exceeds 75 degC, within 10 ms |  |  |  | Safety
Aux1_SW_req2.30 | Disable PWM | Aux1 shall disable PWM, when device tempertaure reaches 95 degC, within 10 ms |  |  |  | Safety
Aux1_SW_req2.31 | Disable PWM | Aux1 shall disable PWM, when hardware fault signal is high, within X us |  |  |  | Safety
Aux1_SW_req2.32 | Initial state | Aux1 shall enter Initial state, as per defined criteria in stateflow, within X us |  |  |  | States
Aux1_SW_req2.33 | Standby state | Aux1 shall enter Standby state, as per defined criteria in stateflow, within X us | O | Wrt | 1 | States
Aux1_SW_req2.34 | Fault state | Aux1 shall enter Fault state, as per defined criteria in stateflow, within X us | I | Rd | 1 | States
Aux1_SW_req2.35 | Run state | Aux1 shall enter Run state, as per defined criteria in stateflow, within X us | O |  |  | States
Aux1_SW_req2.36 | ADC Channels | Aux1 shall sense voltages, current and temperature using ADC channels | Interface |  |  | Interface
Aux1_SW_req2.37 | PWM Outputs | Aux1 shall control the PWMs | Interface |  |  | Interface
Aux1_SW_req2.38 | GPIO | Aux1 shall use the GPIOs for fault signals or enable/disable controls. | Interface |  |  | Interface
Aux1_SW_req2.39 | CAN Comm | Aux1 shall communicate with eVCU via CAN interface. | Interface |  |  | Interface
Aux1_SW_req2.40 |  | Aux1 shall diagnose reference Id | O |  |  | Diagnostics
Aux1_SW_req2.41 |  | Aux1 shall diagnose actual Id |  |  |  | Diagnostics
Aux1_SW_req2.42 |  | Aux1 shall diagnose reference Iq |  |  |  | Diagnostics
Aux1_SW_req2.43 |  | Aux1 shall diagnose actual Iq |  |  |  | Diagnostics
Aux1_SW_req2.44 |  | Aux1 shall diagnose maximum Flux |  |  |  | Diagnostics
Aux1_SW_req2.45 |  | Aux1 shall diagnose Torque feedback |  |  |  | Diagnostics
Aux1_SW_req2.46 |  | Aux1 shall diagnose motor temperature feedback |  |  |  | Diagnostics
Aux1_SW_req2.47 |  | Aux1 shall diagnose IGBT module temperature feedback |  |  |  | Diagnostics
Aux1_SW_req2.48 |  | Aux1 shall diagnose DC link voltage feedback |  |  |  | Diagnostics
Aux1_SW_req2.49 |  | Aux1 shall diagnose Fault status |  |  |  | Diagnostics
Aux1_SW_req2.50 |  | Aux1 shall diagnose Inverter status |  |  |  | Diagnostics
Aux1_SW_req2.51 |  | Aux1 shall diagnose measured torque |  |  |  | Diagnostics
NA
| angle from resolver | Aux1 shall diagnose the angle from resolver 1. Angle from RDC Diagnose 2. Intial Offset Angle Diagnose
| Flux | Aux1 Shall diagnose the generated Flux Check
| D Q axis current | Aux1 shall diagnose the D Q axis currents 1. D-Q Axis Currents Diagnose 2. Reference D-Q Axis Currents Diagnose
| D Q axis voltage | Aux1 shall diagnose the D Q axis voltage 1. D-Q Axis Voltage Diagnose
| Torque Control Operation | Aux1 Shall perform the Torque Control Mode Operation
| Speed Control Operation | Aux1 Shall perform the Speed Control Mode Operation
| MI Check | Aux1 Shall dignose the Modulation Index
| Pre Charge Status | Aux1 Shall Diagnose the Pre Charger Status (Charge Enable/ Disable )
| Mode of Operation | Aux1 Shall Disgose the mode of Operation signal from VCU/Self
| Back EMF | Aux1 Shall perform the Back EMF Diagnosis
| FOC Algorithm | Aux1 shall diagnose the operation of FOC Algorithm
| MTPA | Aux1 shall diagnose the operation of MTPA operation of Motor controller unit 1. D-Q Axis current corresponding to Max. Torque Diagnose 2. D-Q Axis Voltaeg for base speed calcualtion Diagnose 3. Base Speed Limit Check in Diagnose 4.Max Current, Max. torque, Stauration Limit of current in Diagnose
| Motor Running | Aux1 shall diagnose the running operation status of Motor 1.Stop, 2.Running
| Motor Operation Mode | Aux1 shall diagnose the Motor operation mode 1.Traction 2.Regen
| Motor Rotation Direction | Aux1 shall diagnose the Motor Rotation direction 1.Forward, 2. Reverse,
| Motor Error Status check | Aux1 shall diagnose the Motor Status check 1.Initialization, 2.ready, 3.normal, 4.fault etc.
| Inverter State Check | Aux1 shall diagnose the Invereter State Check 1. Active 2. Deactive 3. Ideal
| Motor Controller Operation | Aux1 shall diagnose the Motor Controller Operation 1. Torque Mode Control Diagnose 2. Speed Mode Control Diagnose
| Motor Power | Aux1 shall diagnose the opeartion Power of Motor
| Motor Efficiency | Aux1 shall diagnose the opeartion efficiency of Motor
Communication
Communication shall be over CAN
All the requirement mentioned in Diagnotics shall be communicated over CAN
CAN shall read Refernence Speed command and write the same to Aux1
CAN shall read Reference Torque command and write the same to Aux1
VCU Should check the CAN Communciation Fault with Aux1
VCU Should Monitor the Aux1 Driver Fault through CAN
Aux1 Should Provide Motor RPM Information to VCU Over CAN
Aux1 Should Provide Motor Current Information to VCU Over CAN
Safety
Controller shall stop firing pulses when resolver angle is not detected by the software.
Controller shall stop firing pulses when a fault is reported by Gate Drive hardware.
Controller shall stop firing pulses when a fault is reported by VCU.
Controller shall stop the firing pulses when a communciation break happens between VCU & Aux1
Controller shall stop the firing pulses when vehicle is in stand still or Ideal condition
Controller shall stop firing pulses when the Motor Forward & Reverse motion command signal missconduct happen. 1. If Forward signal is given & Motor starts to rotate In reverse direction due to some internal miscalcualtion. & Vice-versa
General
| phase currents | Aux1 shall perform an estimation of the three phase instantanious currents
| phase currents | Aux1 shall perform an estimation of the three phase RMS current
| phase voltages | Aux1 shall perform an estimation of the three phase RMS voltage
| angle from resolver | Aux1 shall perform an estimation of angle from input encoder signals
| Intial Angle Offset | Aux1 Shall perform an estimation of the initial angle offset for calibration of angle.
| Torque generated | Aux1 shall perform an estimation of Electromagnetic Torque
| Refernence Torque command | Aux1 shall perform an estiamtion of the referance Torque from VCU to perform the desired operation
| Speed | Aux1 shall perform an estimation of the operating speed of Motor
| Refernence Speed command | Aux1 shall perform an estiamtion of the referance speed command from VCU to perform the desired operation
| D Q axis current | Aux1 shall perform an estimation of d-q axis currents & also reference D-Q Axis Currents for Further controller operation
| D Q axis voltage | Aux1 shall perform an estiamtion of d-q axis voltage reference for further coltrolling operation
| Motor Temperature | Aux1 shall perform an esimation of the motor temperature
| Inverter Temperature | Aux1 shall perform an estiamtion of the Inverter temperature
| Heat Sink Temperature | Aux1 shall perfrom an estimation of the Heat Sink temperature and process the same for control and Protection
| Ambient Temperature | Aux1 shall perform an estimation of the Ambient temperature and process the same for control and Protection
| DC link voltage | Aux1 Shall perform an estiamtion of the DC- Link Voltage
| DC link Current | Aux1 shall perform an estimation of the DC Link current and process the same for control and Protection
| Motor Flux | Aux1 shall perform an estimation of the generated flux for diagnostics & Further operations
| MOSFET Temperature | Aux1 Shall perform an estiamtion of the MOSFET Temeprature
| 12V-sense Signal | Aux1 Shall Perform an estimation of the 12V Sense Signal
| Current Sensor 5V- Sense Signal | Aux1 Shall perform an estimation of the 5V Signal Count for Periferal IC's power Supply in HW Board
| Encoder 5V-Sense Signal | Aux1 Shall perform an estimation of the Encoder 5V signal to check the Activation of the Encoder or Not
| ADC to OtherSignal 5V-Sesne Signal | Aux1 shall perform an estimation of the 5V- Sense signal for operation of other peripheral units
| ADC to OtherSignal 3.3V- Sense Signal | Aux1 shall perform an estimation of the estimated count of 3.3V- Sense signal for operation of other peripheral units
| FOC Algorithm | Aux1 Shall perform an estiamtion of the Rotor Position from Quadrature Encoder Sensor
| MTPA | Aux1 Shall performa an estimation of the Id & Iq reference corrsponding to MTPA for generating Maximum Torque
| MTPA | Aux1 Shall check the Base Speed Limit for the PMSM Motor
| MTPA_D-Q Axis Voltage | Aux1 Shall Perform an estimation of the D- Q Axis Voltage for base speed calucaltion
| MTPA_Torque max | Aux1 Shall Perfrom an estiamtion of the maximum Torque by considering d-q axis corrent
| MTPA_Current | Aux1 Shall perform an estimation of the Maximum Current to produce maximum Torque
| MTPA_Current_Saturation | Aux1 Shall perform an estimation of the maximum Current Saturation limit
| Motor Running Operation | Aux1 Shall pefrom an estimation of the Running operation for Motor 1.Stop, 2.Running
| Motor Operational Mode | Aux1 Shall perform an estimation of the Operational Mode 1.Traction 2.Regen
| Motor Rotation Direction | Aux1 Shall perform an estiamtion of the Motor Roration direction 1.Forward, 2. Reverse, 3.Neutral
| Motor Error Status Check | Aux1 Shall perform an estimation of the Current Motor Status 1.Initialization, 2.ready, 3.normal, 4.fault etc.
| Inverter State check | Aux1 Shall pefrom an Inverter State check 1. Active 2. Deactive 3. Ideal
| Motor Controller Operation | Aux1 Shall perfrom an estimation of the Motor Mode of operation according to given Command 1. Torque control Mode Operation 2. Speed control Mode Operation
| Motor fault level | Aux1 Shall perform an estimation of the Level of fault happend with the system 1.Normal, 2.Average, 3.Major fault etc
| Motor fault Classification | Aux1 Shall perform an estimation of the Fault type. 1. During Self_Check fault (Error in Board,Power line,Signal line,communciation Line etc), 2. Due to Overvoltage fault (For 3.3v,5v,12v, Inverter Phase Voltage Motor Phase Volatge), 3. Due to Under Voltage fault (For 3.3v,5v,12v, Inverter Phase Voltage Motor Phase Voltage), 4. Due to Over current fault (Inverter Phase Currents, Motor Phase Currents), 5. Due to Open Circuit fault (Any Phase Outage), 6. Due to Over Load fault, 7. Due to Over Temperature fault (Motor etc), 8. Due to Aux1 12v Undervoltage fault, 9. Due to Motor Phase missing fault, 10. Due to Resolver fault , 11. Due to Over Speed fault 12. Due to Over Troque fault 13. Due to Rotor Block fault 14. MOSFET Temp Sensor fault 15. MOSFET Over Temp fault 16. Fault guard fault 17. Busoff fault 18. Inverter Power Module fault 19. PWM block fault 20. Current Sensor fault (DCLink,Inverter,Motor) 21. Communication Lost with VCU 22. Inverter Discharge Fault
| Aux1 Warning Classification | Aux1 Shall perform an estimation of the Warniing Perfromance of abnroamility in complete motor control unit with it's all peripheral units. 1. Electric Motor Over Temperature Warning. 2. Electric Motor Over Speeding Warning. 3. Electric Motor Over Torque Warning. 4. Electric Motor Over current Drawing Warning. 5. Electric Motor Over Voltage Warning. 6. MOSFET Over Temp Warning 7. Device Over Voltage Warning (3.3v,5v,12v,Power Supply,3-Phase Line). 8. Device Under Voltage Warning (3.3v,5v,12v,Power Supply,3-Phase Line). 9. CheckSum Warning
| Motor Target Torque | Aux1 shall perfrom an estiamtion of the Traget torque limit for the desired operation at target Speed limit
| Motor Target Speed | Aux1 Shall perform an estimation of the target speed limit at the desired command recived by VCU
| Motor Speed& Torque Limit | Aux1 shall perfrom an estiamtion of the min/max limit of Torque & Speed of the Motor
| Motor Torque Rampup/ Rampdown | Aux1 Shall pefrom an estiamtion of the limit for Torque ramp up/down for safer operation limit
| Motor Speed Rampup/Rampdown | Aux1 Shall Perfrom an estiamtion of the limit for Speed ramp up/down for safer operation limit.
| Aux1 Controller Selection Mode | Aux1 Shall Perform an operation on the Controller Operation mode. 1. Torque Mode Control 2. Speed Mode Control
| Motor Power Calcualtion | Aux1 Shall perform an estiamtion of the Power for Motor & Complete Unit. 1. Input Power Estiamtion 2. Inverter Input & Output Power Estimation 3. Motor Input & Output Power Estimation
| Motor Efficiency | Aux1 Sall perfrom an estimation of the Efficiency of the whole system