## Introduction
1.1 Document Information
Item | Description
Document Title | System Requirements Specification – Xin1 Integrated Powertrain System
Document ID | XIN-SYS-SRS-001
Revision | A
Status | Draft
Confidentiality | OEM Internal / Confidential
Author | System Engineering Team
Owner | Powertrain Systems Engineering
Approver | Chief Engineer – E-Drive Systems
1.2 Revision History
Version | Date | Author | Description
A | 2026-07-06 |  | Initial draft creation

## Description
2. Scope
2.1 | System Scope | The Xin1 system is an integrated electric powertrain domain control platform that combines multiple vehicle electrification functions into a single domain architecture operating on a 650 V high-voltage battery system. The system includes: 250 kW traction inverter (main propulsion) 6 kW DC/DC converter (HV to LV conversion) 10 kW steering auxiliary inverter 10 kW brake pump auxiliary inverter (braking system support) Electric Vehicle Control Unit (EVCU) CCS2 charging control module Vehicle communication gateway (CAN/Ethernet)
2.2 | Out of Scope | The following functions are not part of this system: Battery cell management (handled by BMS system) Electric motor internal design Vehicle body control systems (lights, wipers, HVAC) Infotainment systems
2.3 | System Boundary (External) | The Xin1 system interfaces with: •High-voltage traction battery pack •Battery Management System •Traction motor •Steering motor •Brake pump compressor motor •Vehicle wiring harness •Vehicle control network (CAN / CAN FD / Ethernet) •Charging infrastructure (CCS2 EVSE) •Low-voltage battery system (12 V / 24 V) •Diagnostic service tools •Vehicle thermal management system •High Voltage Interlock Loop (HVIL)
2.4 | Assumptions | The following assumptions are applicable throughout this specification: • The Xin1 System is supplied by a nominal 650 VDC high-voltage battery system. • The Battery Management System (BMS) provides validated battery status information. • Cooling is provided by the vehicle thermal management system. • The vehicle communication network is available before propulsion enable. • All external sensors satisfy their respective interface specifications. • Vehicle actuators comply with their electrical interface requirements. • The Xin1 System is installed in accordance with the vehicle integration guidelines.
2.5 | Constraints | The Xin1 System shall satisfy the following design constraints: • Nominal HV Bus Voltage: 650 VDC • Traction Inverter Rating: 250 kW • DC/DC Converter Rating: 6 kW • Steering Inverter Rating: 10 kW • Brake Pump Inverter Rating: 10 kW • Traction PWM Frequency: 10 kHz • Auxiliary Inverter PWM Frequency: 10 kHz • DC/DC Switching Frequency: 100 kHz (PSFB) • AUTOSAR Classic Platform • Automotive SPICE compliant development process • ISO 26262 compliant development process • ISO/SAE 21434 compliant cybersecurity process
2.6 | Document Scope | This specification defines the complete set of system-level requirements for Xin1 integrated electric powertrain domain control system. The requirement describe what the integrated system shall accomplish and do not prescribe implementation details unless required by external standards or vehicle-level constraints. The document includes requirements for: • Vehicle operating modes • High voltage power management • Traction Inverter • DC/DC converter • Steering auxiliary inverter • Brake pump auxiliary inverter • Vehicle control • Charging control • Vehicle communication • Diagnostics • Protection • Cybersecurity • Environmental performance

## System_Req (hidden)
Req_ID | Requirement | ASIL | Verification method | Acceptance Criteria
General requirements
Xin1_SYS_001 | The system shall operate as an integrated multi-function power electronics and vehicle control domain for 650V vehicle platform
Xin1_SYS_002 | The system shall support centralized torque and energy management across all propulsion and auxiliary actuators.
Xin1_SYS_003 | The system shall support integration of propulsion, steering assist, braking assist, and energy conversion functions within a unified control architecture.
Xin1_SYS_004 | The system shall support modular scalability for different vehicle power levels without redesign of core control architecture.
Electrical power system requirements
Xin1_SYS_005 | The system shall operate on a nominal high-voltage DC bus of 650 V.
Xin1_SYS_006 | The system shall support regenerative braking energy recovery to the HV battery.
Xin1_SYS_007 | The system shall provide regulated low-voltage power supply through the integrated DC/DC converter.
Xin1_SYS_008 | The system shall ensure stable low-voltage bus operation within vehicle-defined voltage limits under all load conditions.
Xin1_SYS_009 | The system shall prevent uncontrolled energy discharge of high voltage under fault conditions.
Functional operation requirements
Xin1_SYS_010 | The system shall support vehicle propulsion in forward and reverse directions.
Xin1_SYS_011 | The system shall support torque request execution based on driver and vehicle control inputs.
Xin1_SYS_012 | The system shall limit delivered torque based on vehicle operating constraints.
Xin1_SYS_013 | The system shall ensure zero torque output when no valid torque request is present.
Xin1_SYS_014 | The system shall ensure no unintended torque generation under invalid inputs.
Xin1_SYS_015 | The system shall prioritize safety-related torque reduction requests over performance requests.
Xin1_SYS_016 | The system shall support steering assist under all driving conditions.
Xin1_SYS_017 | The system shall support brake pump actuation for electro-hydraulic systems.
Xin1_SYS_018 | The system shall enable regenerative braking when permitted by the vehicle.
Xin1_SYS_019 | The system shall inhibit regenerative braking when requested by the eVCU.
Xin1_SYS_020 | The system shall coordinate regenerative braking with vehicle braking functions.
Xin1_SYS_021 | The system shall limit regenerative energy transfer according to vehicle-defined operating constraints.
Xin1_SYS_022 | The system shall detect loss of high-voltage power.
Xin1_SYS_023 | The system shall inhibit propulsion following loss of high-voltage power.
Xin1_SYS_024 | The system shall transition to the defined safe operating mode following a critical high-voltage fault.
Xin1_SYS_025 | The system shall report high-voltage faults to the vehicle diagnostic interface.
Xin1_SYS_026 | The system shall prevent operation outside the vehicle-defined high-voltage operating range.
Xin1_SYS_027 | The system shall inhibit propulsion when the vehicle high-voltage interlock status indicates an unsafe condition.
Xin1_SYS_028 | The system shall prevent unsafe high-voltage energy transfer following detection of a critical electrical fault.
Xin1_SYS_029 | The system shall support transfer of electrical energy from external charging equipment to the vehicle high-voltage energy storage system.
Xin1_SYS_030 | The system shall prevent propulsion torque while external charging is active.
Operating mode management
Xin1_SYS_031 | The system shall support OFF mode where all actuators are de-energized and no torque or actuation is provided.
Xin1_SYS_032 | In OFF mode, the system shall ensure no energy transfer from HV battery to motor occurs.
Xin1_SYS_033 | In OFF mode, the system shall de-energize power electronics unless required for wake-up detection.
Xin1_SYS_034 | The system shall support Pre-Charge/Initialization mode
Xin1_SYS_035 | In PRE-CHARGE mode, the system shall charge DC-link capacitors in a controlled manner.
Xin1_SYS_036 | The system shall prevent main contactor closure until pre-charge voltage conditions are met.
Xin1_SYS_037 | The system shall verify system sensor plausibility during initialization.
Xin1_SYS_038 | The system shall abort pre-charge if voltage deviation exceeds defined limits.
Xin1_SYS_039 | The system shall support STANDBY mode.
Xin1_SYS_040 | In STANDBY mode, the system shall remain ready for torque activation.
Xin1_SYS_041 | The system shall maintain diagnostic monitoring in STANDBY mode.
Xin1_SYS_042 | The system shall maintain communication with vehicle control systems in STANDBY mode.
Xin1_SYS_043 | The system shall support DRIVE mode enabling full propulsion functionality based on valid torque requests.
Xin1_SYS_044 | The system shall support both forward and reverse torque directions in DRIVE mode.
Xin1_SYS_045 | The system shall coordinate torque output with traction control and stability systems.
Xin1_SYS_046 | The system shall limit torque output based on thermal and electrical constraints.
Xin1_SYS_047 | The system shall support seamless transition between propulsion and regenerative braking within DRIVE mode.
Xin1_SYS_048 | The system shall support REGENERATIVE mode during deceleration events.
Xin1_SYS_049 | The system shall limit regenerative torque based on battery charging acceptance limits.
Xin1_SYS_050 | The system shall coordinate regenerative braking with electro-hydraulic braking system.
Xin1_SYS_051 | The system shall reduce regenerative torque if stability limits are exceeded.
Xin1_SYS_052 | The system shall support CHARGING mode when connected to external EVSE.
Xin1_SYS_053 | In CHARGING mode, the system shall disable propulsion torque generation.
Xin1_SYS_054 | The system shall support controlled energy flow from external charging equipment to battery.
Xin1_SYS_055 | The system shall monitor charging voltage, current, and temperature during charging operation.
Xin1_SYS_056 | The system shall terminate charging upon detection of unsafe conditions.
Xin1_SYS_057 | The system shall support LIMPHOME mode with degraded functionality under fault conditions.
Xin1_SYS_058 | The system shall maintain basic steering and braking support during LIMPHOME mode.
Xin1_SYS_059 | The system shall support SAFE STATE mode upon detection of critical system faults.
Xin1_SYS_060 | The system shall ensure motor torque output is zero in SAFE STATE mode.
Xin1_SYS_061 | The system shall ensure that exactly one primary operating mode is active at any time.
Xin1_SYS_062 | The system shall transition between operating modes based on defined vehicle state conditions and control requests.
Xin1_SYS_063 | The system shall validate all mode transition conditions before executing a mode change.
Xin1_SYS_064 | The system shall prevent invalid or undefined mode transitions.
Xin1_SYS_065 | The system shall continuously monitor active operating mode validity.
Xin1_SYS_066 | The system shall detect and correct invalid mode states.
Xin1_SYS_067 | The system shall report mode transition failures to diagnostic system.
Xin1_SYS_068 | The system shall ensure all subsystems are synchronized to the same operating mode state.
Communication requirements
Xin1_SYS_069 | The system shall support in-vehicle communication via CAN for real-time vehicle signals.
Xin1_SYS_070 | The system shall support CAN FD for high-bandwidth control signals.
Xin1_SYS_071 | The system shall support Automotive Ethernet for diagnostics and gateway functions.
Xin1_SYS_072 | The system shall transmit safety-critical control signals within a defined latency limit of 10 ms.
Xin1_SYS_073 | The system shall detect communication message loss within 100 ms.
Xin1_SYS_074 | The system shall detect and handle communication bus failures.
Software platform requirements
Xin1_SYS_075 | The system software shall be based on AUTOSAR architecture.
Xin1_SYS_076 | The system shall support real-time execution of control loops.
Xin1_SYS_077 | The system shall support modular software separation for independent functional domains.
Xin1_SYS_078 | The system shall support standardized in-vehicle communication interfaces.
Xin1_SYS_079 | The system shall support diagnostic communication services (UDS).
Xin1_SYS_080 | The system shall support software update capability with integrity verification via secured programming interface.
Diagnostic requirements
Xin1_SYS_081 | The system shall detect and report electrical, thermal, and communication faults.
Xin1_SYS_082 | The system shall store diagnostic trouble codes (DTCs) in non-volatile memory.
Xin1_SYS_083 | The system shall support retrieval of freeze-frame data for fault analysis.
Xin1_SYS_084 | The system shall support service-level diagnostics via external diagnostic tools.
Safety-oriented system requirements
Xin1_SYS_085 | The system shall support transition to a safe state, within defined system response time, upon detection of critical faults.
Xin1_SYS_086 | The system shall ensure torque is reduced to zero within 20 ms under invalid control conditions.
Xin1_SYS_087 | The system shall support monitoring of key sensors for plausibility.
Xin1_SYS_088 | The system shall ensure no single point fault leads to unintended propulsion torque.
Xin1_SYS_089 | The system shall maintain defined safe behavior under fault conditions.
Performance and timing requirements
Xin1_SYS_090 | The system shall support real-time torque control within defined vehicle response time requirements.
Xin1_SYS_091 | The system shall maintain safety-critical functions (like control loop execution) within defined cycle times.
Xin1_SYS_092 | The system shall ensure communication latency does not exceed defined control limits under nominal operating conditions.
Environmental and robustness requirements
Xin1_SYS_093 | The system shall operate under vehicle environmental conditions defined by specification.
Xin1_SYS_094 | The system shall operate within vehicle-defined ambient temperature range.
Xin1_SYS_095 | The system shall withstand vibration and shock profiles typical of automotive applications.
Xin1_SYS_096 | The system shall maintain functionality under specified temperature range.
Xin1_SYS_097 | The system shall meet automotive EMC immunity and emission requirements.
Maintainability requirements
Xin1_SYS_098 | The system shall support software reprogramming in field conditions through authorized service tools.
Xin1_SYS_099 | The system shall support retrieval of diagnostic information during service operations.
Xin1_SYS_100 | The system shall support fault memory clearing via authorized service tools.
Xin1_SYS_101 | The system shall support manufacturing end-of-line programming and calibration.
Cybersecurity System requirements
Xin1_SYS_102 | The system shall implement secure communication for all external interfaces.
Xin1_SYS_103 | The system shall support secure boot to prevent unauthorized firmware execution.
Xin1_SYS_104 | The system shall support authentication of diagnostic sessions.
Xin1_SYS_105 | The system shall protect against unauthorized software modification.
Xin1_SYS_106 | The system shall support secure update mechanisms with integrity verification.

## Sheet4 (hidden)
The system shall support vehicle propulsion in forward and reverse directions.
The system shall support torque request execution based on driver and vehicle control inputs.
The system shall limit delivered torque based on vehicle operating constraints.
The system shall ensure zero torque output when no valid torque request is present.
The system shall ensure no unintended torque generation under invalid inputs.
The system shall prioritize safety-related torque reduction requests over performance requests.
The system shall support steering assist under all driving conditions.
The system shall support brake pump actuation for electro-hydraulic systems.
The system shall enable regenerative braking when permitted by the vehicle.
The system shall inhibit regenerative braking when requested by the eVCU.
The system shall coordinate regenerative braking with vehicle braking functions.
The system shall limit regenerative energy transfer according to vehicle-defined operating constraints.
The system shall detect loss of high-voltage power.
The system shall inhibit propulsion following loss of high-voltage power.
The system shall transition to the defined safe operating mode following a critical high-voltage fault.
The system shall report high-voltage faults to the vehicle diagnostic interface.
The system shall prevent operation outside the vehicle-defined high-voltage operating range.
The system shall inhibit propulsion when the vehicle high-voltage interlock status indicates an unsafe condition.
The system shall prevent unsafe high-voltage energy transfer following detection of a critical electrical fault.
The system shall support transfer of electrical energy from external charging equipment to the vehicle high-voltage energy storage system.
The system shall prevent propulsion torque while external charging is active.
Functional Requirements
General
The system shall provide traction propulsion capability to the vehicle.
The system shall provide regenerative braking capability.
The system shall provide electrical power conversion from the high-voltage system to the vehicle low-voltage system.
The system shall provide electric power steering drive capability.
The system shall provide brake pump drive capability.
The system shall coordinate operation of all integrated propulsion-related functions.
Traction propulsion
The system shall accept propulsion torque requests from the vehicle.
The system shall provide propulsion torque within vehicle operating limits.
The system shall support forward propulsion.
The system shall support reverse propulsion.
The system shall cease propulsion upon withdrawal of a valid torque request.
The system shall limit propulsion according to vehicle operating constraints.
Regenerative braking
The system shall generate regenerative braking torque when requested by the vehicle.
The system shall coordinate regenerative braking with the vehicle braking system.
The system shall suspend regenerative braking when prohibited by the vehicle.
The system shall recover electrical energy during regenerative braking.
Low voltage supply
The system shall provide electrical power to the vehicle low-voltage network.
The system shall support charging of the vehicle low-voltage battery.
The system shall continue supplying the vehicle low-voltage network while high-voltage power is available.
Steering support
The system shall provide electric drive capability for the steering actuator.
The system shall provide steering assistance only when permitted by the vehicle operating mode.
The system shall report steering drive availability to the vehicle.
Brake pump support
The system shall provide electric drive capability for the brake pump.
The system shall provide brake pump operation upon receipt of a valid vehicle request.
The system shall report brake pump availability to the vehicle.
Charging support
The system shall support AC charging.
The system shall support DC charging.
The system shall exchange charging-related information with the vehicle battery management system.
The system shall inhibit propulsion while charging is active.
vehicle coordination
The system shall exchange operating status information with the vehicle.
The system shall exchange fault status information with the vehicle.
The system shall exchange operating mode information with the vehicle.
The system shall synchronize system operation with vehicle operating state.
Fault response
The system shall detect faults that affect the availability of provided vehicle functions.
The system shall report detected faults to the vehicle.
The system shall transition affected functions to their defined operating state following fault detection.
The system shall maintain unaffected vehicle functions when permitted by the system safety concept.
Req_ID | Category | Requirement | Allocation | ASIL | Verification method | Acceptance Criteria
|  | The Xin1 system shall integrate Traction Inverter, DC/DC converter, Steering Auxiliary Inverter, Brake pump Auxiliary Inverter, EVCU, Fast Charging Control and Communication Gateway functions. | System | QM | Inspection | Design review confirms all specified functions are integrated within Xin1 system boundary
|  | Xin1 system shall operate using a nominal high voltage DC supply of 650V DC. | System | QM | Test | Operation verified at nominal 650V DC supply
|  | Xin1 system shall coordinate the operation of all integrated aggregates to achieve requested vehicle operating mode | eVCU | QM | Test | Correct aggregate operation verified for each vehicle operating mode
|  | Xin1 system shall prevent a non-safety critical aggregate fault from unnecessarily interrupting the operation of independent aggregates unless required by a safety objective | System | D | Fault injection | Independent aggregates remain operational during injected non-saftey critical faults
|  | Xin1 system shall initialize all internal diagnostics before enabling high-voltage power conversion | eVCU | D | Test | Diagnostics complete before HV enable in all startup scenarios
|  | Xin1 system shall support configuration management for software, calibration and hardware variant identification | eVCU | QM | Inspection | Variant information accessible through diagnostics
|  | Xin1 system shall record detected faults as Diagnostic Trouble Codes(DTCs) | System | QM | Test | Generated DTCs match injected faults
|  | Xin1 system shall coordinate protective actions across all aggregates following detection of system-level faults | eVCU | D | Fault injection | Protective actions executed according to defined fault management strategy
|  | Xin1 system shall provide software identification information through diagnostic interface | eVCU | QM | Test | Software identification retrievable via diagnostic services
|  | Xin1 system shall provide hardware identification information through diagnostic interface | eVCU | QM | Test | Hardware identification retrievable via diagnostic services
|  | Xin1 system shall maintain a synchronized internal time base for diagnostic event recording | eVCU | QM | Test | Timestamp accuracy verified according to system specification
|  | Xin1 system shall perform a controlled shutdown upon loss of high voltage supply | System | D | Test | Shutdown sequence completes without uncontrolled outputs
|  | Xin1 system shall continuously monitor the availability of all configured communication interfaces | eVCU | QM | Test | Communication faults detected and reported
|  | Xin1 system shall report its current operating state to vehicle communication network | eVCU | QM | Test | Operating state available through vehicle communication interfaces
Requirement ID | Requirement
XIN-SYS-PWR-026 | The Xin1 system shall power up when KL30 battery power is applied.
XIN-SYS-PWR-027 | The Xin1 system shall transition to Standby after successful power-up initialization.
XIN-SYS-PWR-028 | The Xin1 system shall wake up upon detection of a valid KL15 ignition signal.
XIN-SYS-PWR-029 | The Xin1 system shall wake up upon detection of a valid CCS2 charging wake-up request.
XIN-SYS-PWR-030 | The EVCU shall command wake-up of all required Xin1 aggregates during vehicle startup.
XIN-SYS-PWR-031 | The Xin1 system shall execute a controlled shutdown sequence when ignition OFF is detected.
XIN-SYS-PWR-032 | The EVCU shall withdraw wake-up requests from all aggregates during shutdown.
XIN-SYS-PWR-033 | The Xin1 system shall complete shutdown within the allocated system shutdown time.
Requirement ID | Requirement
XIN-SYS-MOD-021 | The Xin1 system shall support OFF, Standby, Ready, Drive, Charging, Derated, Fault, and Safe State operating modes.
XIN-SYS-MOD-022 | The EVCU shall coordinate aggregate state transitions according to the system operating mode.
XIN-SYS-MOD-023 | Each aggregate shall report its current operating state to the EVCU.
XIN-SYS-MOD-024 | The EVCU shall verify that all mandatory aggregates have reached the required operating state before enabling propulsion.
Requirement ID | Requirement
XIN-SYS-VMC-001 | The Xin1 system shall acquire accelerator pedal position for propulsion control.
XIN-SYS-VMC-002 | The Xin1 system shall acquire brake pedal information for vehicle motion control.
XIN-SYS-VMC-003 | The Xin1 system shall acquire driver direction selection (Drive, Neutral, Reverse).
XIN-SYS-VMC-004 | The Xin1 system shall determine vehicle propulsion requests from driver inputs.
XIN-SYS-VMC-005 | The EVCU shall generate traction torque requests based on vehicle operating conditions.
XIN-SYS-VMC-006 | The Xin1 system shall support forward and reverse vehicle operation.
XIN-SYS-VMC-007 | The Xin1 system shall limit vehicle speed according to configurable system parameters.
XIN-SYS-VMC-008 | The Xin1 system shall coordinate traction torque with regenerative braking.
XIN-SYS-VMC-009 | The Xin1 system shall support regenerative coasting where permitted by vehicle operating conditions.
XIN-SYS-VMC-010 | The Xin1 system shall inhibit propulsion while a charging connector is engaged.
Requirement ID | Requirement
XIN-SYS-TINV-071 | The Xin1 system shall continuously measure traction motor phase currents.
XIN-SYS-TINV-072 | The Xin1 system shall continuously measure DC-link voltage.
XIN-SYS-TINV-073 | The Xin1 system shall continuously measure traction motor temperature.
XIN-SYS-TINV-074 | The Xin1 system shall acquire traction motor rotor position.
XIN-SYS-TINV-075 | The Xin1 system shall regulate traction motor torque according to the requested torque demand.
XIN-SYS-TINV-076 | The Xin1 system shall regulate motor speed within configured operating limits.
XIN-SYS-TINV-077 | The Xin1 system shall perform controlled propulsion enable following successful startup.
XIN-SYS-TINV-078 | The Xin1 system shall protect the traction system against overcurrent, overvoltage, undervoltage, and overtemperature conditions.
XIN-SYS-TINV-079 | The Xin1 system shall support configurable forward and reverse speed limits.
XIN-SYS-TINV-080 | The Xin1 system shall achieve the allocated propulsion efficiency targets under specified operating conditions.
Requirement ID | Requirement
XIN-SYS-AUX-001 | The Xin1 system shall coordinate steering assistance with the steering auxiliary inverter.
XIN-SYS-AUX-002 | The Xin1 system shall coordinate brake pump operation with the brake auxiliary inverter.
XIN-SYS-AUX-003 | The Xin1 system shall coordinate air compressor operation according to vehicle pressure requirements.
XIN-SYS-AUX-004 | The Xin1 system shall supervise brake system pressure prior to propulsion enable.
XIN-SYS-AUX-005 | The Xin1 system shall coordinate cooling pump operation for thermal management.
XIN-SYS-AUX-006 | The Xin1 system shall coordinate cooling fan operation according to thermal management requirements.
XIN-SYS-AUX-007 | The Xin1 system shall supervise auxiliary subsystem operating status.

## System_Req_V1
Req_ID | Category | Requirement | Allocation | ASIL | Verification method | Acceptance Criteria
| General Requirements | System Identity and Configuration
Xin1_Sys_Gen_101 |  | Xin1 system shall possess a unique ecu identification that is retrievable through diagnostic services | eVCU | QM | Test | ECU identifier is readable via diagnostics and matches the configured value
Xin1_Sys_Gen_102 |  | Xin1 system shall identify the installed hardware variant during initialization | eVCU | QM | Test | Detected hardware variant matches the installed configuration
Xin1_Sys_Gen_103 |  | Xin1 system shall identify the installed software variant during initialization | eVCU | QM | Test | Detected software variant matches the installed configuration
Xin1_Sys_Gen_104 |  | Xin1 system shall maintain a unique identification for active calibration dataset | eVCU | QM | Test | Calibration identifier is retrievable through diagnostics
Operational behaviour
Xin1_Sys_Gen_201 |  | Xin1 system shall execute the predefined initialization sequence following application of low-voltage power | System | D | Test | Initialization sequence completes without errors under normal operating conditions
Xin1_Sys_Gen_202 |  | Xin1 system shall verify successful initialization of all configured aggregates before enabling high voltage power conversion | eVCU | D | Test | Gigh voltage enable is inhibited if any mandatory aggregate fails initialization
Xin1_Sys_Gen_203 |  | Xin1 shall execute a controlled shutdown sequence upon receipt of a valid shutdown request | System | D | Test | Shutdown sequence completes without uncontrolled outputs or active fault generation
Xin1_Sys_Gen_204 |  | Xin1 system shall support restart following a controlled shutdown without requiring external reconfiguration | System | QM | Test | System completes restart and returns to expected operating state
System coordination
Xin1_Sys_Gen_301 |  | Xin1 system shall coordinate operational commands between all integrated aggregates to support the requested vehicle operating mode | eVCU | D | Test | Aggregates transition to requested operating mode without sequencing errors
Xin1_Sys_Gen_302 |  | Xin1 system shall maintain a consistent operating state across all aggregates | System | D | Test | No aggregate reports an incompatible operating state during normal operation
Xin1_Sys_Gen_303 |  | Xin1 system shall validate externally received operational commands before execution | eVCU | D | Test | Invalid commands are rejected and reported through diagnostics
Fault handling
Xin1_Sys_Gen_401 |  | Xin1 system shall continuously monitor all integrated aggregates for detectable faults during operation | System | D | Test | Detectable faults are identified and reported eithin the specified detection time
Xin1_Sys_Gen_402 |  | Xin1 system shall isolate faults to the responsible aggregate whenever sufficient diagnostic information is available | eVCU | QM | Test | Fault location reported corresponds to the injected fault source
Xin1_Sys_Gen_403 |  | Xin1 system shall execute the predefined fault response corresponding to the detected fault classification | System | D | Fault injection Test | Verified fault response matches the configured fault handling strategy
Xin1_Sys_Gen_404 |  | Xin1 system shall coordinate protective actions across all aggregates following detection of system-level faults | eVCU | D | Fault injection | Protective actions executed according to defined fault management strategy
Xin1_Sys_Gen_405 |  | Xin1 system shall maintain fault status until the configured fault recovery conditions have been satisfied | System | D | Test | Fault status is cleared only after recovery criteria are met
Xin1_Sys_Gen_406 |  | Xin1 system shall prevent a non-safety critical aggregate fault from unnecessarily interrupting the operation of independent aggregates unless required by a safety objective | System | D | Fault injection | Independent aggregates remain operational during injected non-saftey critical faults
Diagnostics
Xin1_Sys_Gen_501 |  | Xin1 system shall support standardized diagnostic services for system commissioning, maintenance and service | eVCU | QM | Test
Xin1_Sys_Gen_502 |  | Xin1 system shall maintain a synchronized internal time base for diagnostic event recording | eVCU | QM | Test | Timestamp accuracy verified according to system specification
Xin1_Sys_Gen_503 |  | Xin1 system shall initialize all internal diagnostics before enabling high-voltage power conversion | eVCU | D | Test | Diagnostics complete before HV enable in all startup scenarios
Xin1_Sys_Gen_504 |  | Xin1 system shall record diagnostic event information associated with detected system faults as Diagnostic Trouble Codes(DTCs) | eVCU | QM | Test
Xin1_Sys_Gen_505 |  | Xin1 system shall support retrieval of stored diagnostic information through external diagnostic communication interfaces | eVCU | D | Test
Communication
Xin1_Sys_Gen_601 |  | Xin1 system shall maintain communication integrity on all configured vehicle communication networks | eVCU | QM | Test | Communication faults detected and reported
Xin1_Sys_Gen_602 |  | Xin1 system shall detect the loss of configured communication channels | eVCU | QM | Test
Xin1_Sys_Gen_603 |  | Xin1 system shall report communication faults through the diagnostic interface | eVCU | QM | Test
Serviceability and maintainability
Xin1_Sys_Gen_701 |  | Xin1 system shall support software update procedures in accordance with the vehicle software update strategy | eVCU | QM | Test
Xin1_Sys_Gen_702 |  | Xin1 system shall support restoration of configuration data following a successful software update | eVCU | QM | Test
Xin1_Sys_Gen_703 |  | Xin1 system shall preserve non-volatile configuration data during controlled software updates unless explicitly overwritten by the update package | eVCU | QM | Test
| Vehicle operating mode | General Requirements
Xin1_Sys_Ops_001 |  | The Xin1 system shall support OFF, Wake-Up, Initialization, Standby, Ready, Drive, Charging, Derated, Fault, and Safe State operating modes.
Xin1_Sys_Ops_002 |  | The EVCU shall coordinate aggregate state transitions according to the system operating mode.
Xin1_Sys_Ops_003 |  | Each aggregate shall report its current operating state to the EVCU.
Xin1_Sys_Ops_004 |  | The EVCU shall verify that all mandatory aggregates have reached the required operating state before enabling propulsion.
Off state
Xin1_Sys_Ops_101 |  | Xin1 system shall enter OFF stae when no valid low-voltage supply is available | System | QM | Test | No internal functions remain operational except those specifically designed for power loss handling
Xin1_Sys_Ops_102 |  | Xin1 system shall disable all power conversion functions while in the OFF state
Xin1_Sys_Ops_103 |  | Xin1 system shall not energize the high voltage bus while in OFF state
Wake-Up state
Xin1_Sys_Ops_201 |  | Xin1 system shall enter WAKE-UP state following application of valid low-voltage power
Xin1_Sys_Ops_202 |  | Xin1 system shall initialize eVCU before enabling initialization of the remaining aggregates
Xin1_Sys_Ops_203 |  | Xin1 system shall verify software integity before progressing beyond WAKE-UP state
Xin1_Sys_Ops_204 |  | Xin1 system shall verify hardwrae compatibility during WAKE-UP sequence
Initialization state
Xin1_Sys_Ops_301 |  | Xin1 system shall execute initialization diagnostics for all configured aggregates
Xin1_Sys_Ops_302 |  | Xin1 system shall verify communication availability with mandatory external interfaces before entering STANDBY state
Xin1_Sys_Ops_303 |  | Xin1 system shall verify availability of required power supplies before enabling high voltage system
Xin1_Sys_Ops_304 |  | Xin1 system shall inhibit transition to READY state if initialization diagnostics are unsuccessful
Standby State
Xin1_Sys_Ops_401 |  | The Xin1 System shall enter the STANDBY state after successful completion of initialization
Xin1_Sys_Ops_402 |  | The Xin1 System shall maintain communication with external vehicle controllers while in the STANDBY state.
Xin1_Sys_Ops_403 |  | The Xin1 System shall not produce propulsion torque while in the STANDBY state.
Xin1_Sys_Ops_404 |  | The Xin1 System shall continuously monitor requests for transition to READY or CHARGING while in the STANDBY state.
Ready state
Xin1_Sys_Ops_501 |  | The Xin1 System shall enter the READY state only after successful completion of the high-voltage enable sequence
Xin1_Sys_Ops_502 |  | The Xin1 System shall verify that all mandatory aggregates report READY before entering the READY state.
Xin1_Sys_Ops_503 |  | The Xin1 System shall permit transition from READY to DRIVE upon receipt of a valid propulsion request.
Xin1_Sys_Ops_504 |  | The Xin1 System shall continuously monitor system integrity while in the READY state.
Drive state
Xin1_Sys_Ops_601 |  | The Xin1 System shall provide propulsion torque only while in the DRIVE state.
Xin1_Sys_Ops_602 |  | The Xin1 System shall continuously evaluate requests for regenerative braking during the DRIVE state.
Xin1_Sys_Ops_603 |  | The Xin1 System shall continuously monitor all protection mechanisms while in the DRIVE state.
Xin1_Sys_Ops_604 |  | The Xin1 System shall initiate transition to the DERATED state when derating conditions are detected.
Regeneration state
Xin1_Sys_Ops_701 |  | The Xin1 System shall permit regenerative braking only when regenerative operation is supported by the vehicle.
Xin1_Sys_Ops_702 |  | The Xin1 System shall coordinate regenerative torque with the vehicle braking system.
Xin1_Sys_Ops_703 |  | The Xin1 System shall terminate regenerative operation if regenerative torque is no longer permitted.
Charging state
Xin1_Sys_Ops_801 |  | The Xin1 System shall enter the CHARGING state only after successful establishment of a valid CCS2 charging session.
Xin1_Sys_Ops_802 |  | The Xin1 System shall inhibit propulsion torque while in the CHARGING state
Xin1_Sys_Ops_803 |  | The Xin1 System shall monitor charging session integrity throughout the CHARGING state.
Derated state
Xin1_Sys_Ops_901 |  | The Xin1 System shall reduce available system performance when predefined derating conditions are detected.
Xin1_Sys_Ops_902 |  | The Xin1 System shall report the active derating condition through the diagnostic interface.
Xin1_Sys_Ops_903 |  | The Xin1 System shall restore full system capability after all derating conditions have cleared and recovery criteria have been satisfied.
Fault state
Xin1_Sys_Ops_1001 |  | The Xin1 System shall transition to the FAULT state upon detection of a fault requiring controlled fault handling.
Xin1_Sys_Ops_1002 |  | The Xin1 System shall execute the configured fault response corresponding to the detected fault.
Xin1_Sys_Ops_1003 |  | The Xin1 System shall record the initiating fault before completing transition into the FAULT state.
Safe state
Xin1_Sys_Ops_1101 |  | The Xin1 System shall enter the SAFE STATE when required by an allocated safety goal.
Xin1_Sys_Ops_1102 |  | The Xin1 System shall maintain the SAFE STATE until the conditions for safe recovery have been satisfied.
Xin1_Sys_Ops_1103 |  | The Xin1 System shall inhibit propulsion torque while in the SAFE STATE.
Shutdown state
Xin1_Sys_Ops_1201 |  | The Xin1 System shall perform an orderly shutdown sequence before entering the OFF state
Xin1_Sys_Ops_1202 |  | The Xin1 System shall store required operational data before completion of the shutdown sequence.
Xin1_Sys_Ops_1203 |  | The Xin1 System shall de-energize all controllable power conversion stages before entering the OFF state.
| Transition requirements | OFF --> WAKE-UP
Xin1_Sys_Ops_1301 |  | The Xin1 System shall transition from OFF to WAKE-UP upon detection of a valid low-voltage supply.
Xin1_Sys_Ops_1302 |  | The Xin1 System shall initialize only the minimum hardware required for startup during the OFF to WAKE-UP transiti
WAKE-UP --> INITIALIZATION
Xin1_Sys_Ops_1311 |  | The Xin1 System shall complete processor initialization before entering the INITIALIZATION state.
Xin1_Sys_Ops_1312 |  | The Xin1 System shall initialize communication interfaces prior to aggregate initialization.
INITIALIZATION --> STANDBY
Xin1_Sys_Ops_1321 |  | The Xin1 System shall transition to STANDBY only after successful completion of all mandatory initialization diagnostics
Xin1_Sys_Ops_1322 |  | The Xin1 System shall inhibit transition to STANDBY if any mandatory aggregate reports an unrecoverable initialization f
STANDBY --> READY
Xin1_Sys_Ops_1331 |  | The Xin1 System shall verify all prerequisites for high-voltage enable before transitioning from STANDBY to READY.
Xin1_Sys_Ops_1332 |  | The Xin1 System shall execute the high-voltage enable sequence prior to completion of the STANDBY to READY transition.
Xin1_Sys_Ops_1333 |  | Xin1 system shall confirm successful completion of high voltage enable sequence before reporting READY state
READY --> DRIVE
Xin1_Sys_Ops_1341 |  | The Xin1 System shall transition to DRIVE only after receiving a valid propulsion enable request.
Xin1_Sys_Ops_1342 |  | The Xin1 System shall verify that no propulsion-inhibiting fault is active before enabling propulsion torque.
DRIVE --> REGENERATION
Xin1_Sys_Ops_1351 |  | The Xin1 System shall transition from DRIVE to REGENERATION upon receipt of a valid regenerative torque request.
Xin1_Sys_Ops_1352 |  | The Xin1 System shall verify regenerative braking availability prior to enabling regenerative torque.
DRIVE --> DERATED
Xin1_Sys_Ops_1361 |  | The Xin1 System shall transition to the DERATED state when a monitored operating parameter exceeds its configured derating threshold.
Xin1_Sys_Ops_1362 |  | The Xin1 System shall limit system performance according to the active derating strategy.
DRIVE --> FAULT
Xin1_Sys_Ops_1371 |  | The Xin1 System shall immediately initiate the configured fault response upon detection of a fault requiring transition to the FAULT state.
Xin1_Sys_Ops_1372 |  | The Xin1 System shall record the initiating fault prior to executing the configured fault response.
ANY --> SAFE STATE
Xin1_Sys_Ops_1381 |  | The Xin1 System shall permit transition to SAFE STATE from any operating state when required by an allocated safety mechanism.
Xin1_Sys_Ops_1382 |  | The Xin1 System shall inhibit any transition that would exit the SAFE STATE until all configured recovery conditions have been satisfied.
ANY --> SHUTDOWN
Xin1_Sys_Ops_1391 |  | The Xin1 System shall support controlled shutdown from any operating state upon receipt of a valid shutdown request.
Xin1_Sys_Ops_1392 |  | The Xin1 System shall execute the shutdown sequence in the predefined order.
Invalid State Transitions
Xin1_Sys_Ops_1401 |  | The Xin1 System shall reject any transition not defined within the approved operating state model.
Xin1_Sys_Ops_1402 |  | The Xin1 System shall record invalid transition requests as diagnostic events when requested by the system diagnostic strategy.
Xin1_Sys_Ops_1403 |  | The Xin1 System shall maintain its current operating state following rejection of an invalid transition request.
| High voltage power management | High Voltage Availability
Xin1_Sys_HV_101 |  | Xin1 system shall accept high voltage power only from a validated vehicle high-voltage source | System | D | Test | HV acceptance occurs only after source validation is successful
Xin1_Sys_HV_102 |  | The Xin1 System shall continuously monitor the availability of the high-voltage supply during all operating modes in which HV is expected to be present.
Xin1_Sys_HV_103 |  | The Xin1 System shall detect loss of high-voltage supply.
Xin1_Sys_HV_104 |  | The Xin1 System shall initiate the configured fault response following unexpected loss of the high-voltage supply.
Xin1_Sys_HV_105 |  | The Xin1 System shall inhibit high-voltage power conversion when the high-voltage supply is unavailable.
High Voltage Enable
Xin1_Sys_HV_201 |  | The Xin1 System shall permit high-voltage enable only after successful completion of the READY transition.
Xin1_Sys_HV_202 |  | The Xin1 System shall verify all mandatory high-voltage enable conditions before initiating the high-voltage enable sequence.
Xin1_Sys_HV_203 |  | The Xin1 System shall inhibit high-voltage enable if any mandatory enable condition is not satisfied.
Xin1_Sys_HV_204 |  | The Xin1 System shall verify completion of the pre-charge sequence before enabling high-voltage power conversion.
Xin1_Sys_HV_205 |  | The Xin1 System shall verify successful completion of the high-voltage enable sequence before reporting the READY state.
High Voltage Disable
Xin1_Sys_HV_301 |  | The Xin1 System shall execute the defined high-voltage disable sequence following receipt of a valid shutdown request
Xin1_Sys_HV_302 |  | The Xin1 System shall disable all high-voltage power conversion prior to completion of the shutdown sequence.
Xin1_Sys_HV_303 |  | The Xin1 System shall verify successful de-energization of the internal high-voltage system.
Xin1_Sys_HV_304 |  | The Xin1 System shall inhibit propulsion torque before initiating high-voltage disable.
Xin1_Sys_HV_305 |  | The Xin1 System shall record abnormal high-voltage shutdown events through the diagnostic system.
HVIL (High Voltage Interlock Loop)
Xin1_Sys_HV_401 |  | The Xin1 System shall continuously monitor the High Voltage Interlock Loop (HVIL) during all operating modes in which the high-voltage system is energized.
Xin1_Sys_HV_402 |  | The Xin1 System shall detect an HVIL open-circuit condition.
Xin1_Sys_HV_403 |  | The Xin1 System shall initiate the configured protection strategy following detection of an HVIL fault.
Xin1_Sys_HV_404 |  | The Xin1 System shall record HVIL faults as diagnostic events.
Xin1_Sys_HV_405 |  | The Xin1 System shall inhibit high-voltage enable while an active HVIL fault is present.
High Voltage monitoring
Xin1_Sys_HV_501 |  | The Xin1 System shall continuously monitor the internal high-voltage bus voltage.
Xin1_Sys_HV_502 |  | The Xin1 System shall detect high-voltage overvoltage conditions.
Xin1_Sys_HV_503 |  | The Xin1 System shall detect high-voltage undervoltage conditions.
Xin1_Sys_HV_504 |  | The Xin1 System shall monitor DC-link voltage during all energized operating states.
Xin1_Sys_HV_505 |  | The Xin1 System shall record abnormal high-voltage operating conditions through the diagnostic system.
Pre-charge management
Xin1_Sys_HV_601 |  | The Xin1 system shall execute a pre-charge sequence before permitting energization of internal high-voltage power conversion circuits | System | D | Test | Power conversion is inhibited until pre-charge sequence completes successfully
Xin1_Sys_HV_602 |  | The Xin1 System shall determine whether completion criteria for the pre-charge sequence have been satisfied.
Xin1_Sys_HV_603 |  | The Xin1 System shall inhibit transition to the READY state if the pre-charge sequence is unsuccessful.
Xin1_Sys_HV_604 |  | The Xin1 System shall detect abnormal termination of the pre-charge sequence.
Xin1_Sys_HV_605 |  | The Xin1 System shall record unsuccessful pre-charge events through the diagnostic system
Xin1_Sys_HV_606 |  | The Xin1 System shall initiate the configured fault response following unsuccessful completion of the pre-charge sequence.
Xin1_Sys_HV_607 |  | The Xin1 system shall prevent propulsion torque until the pre-charge sequence has successfully completed
DC-Link management
Xin1_Sys_HV_701 |  | The Xin1 System shall continuously determine the energized status of the internal DC-link.
Xin1_Sys_HV_702 |  | The Xin1 System shall monitor DC-link voltage during all energized operating states.
Xin1_Sys_HV_703 |  | The Xin1 System shall detect abnormal DC-link charging behaviour.
Xin1_Sys_HV_704 |  | The Xin1 System shall detect abnormal DC-link discharge behaviour.
Xin1_Sys_HV_705 |  | The Xin1 System shall prevent propulsion enable when the DC-link operating condition does not satisfy system requirements.
Xin1_Sys_HV_706 |  | The Xin1 system shall detect unexpected DC-link voltage decay
Xin1_Sys_HV_707 |  | The Xin1 system shall detect unexpected DC-link voltage rise
Xin1_Sys_HV_708 |  | The Xin1 system shall report abnormal DC-link conditions through diagnostic interface
High Voltage Isolation
Xin1_Sys_HV_801 |  | The Xin1 System shall determine whether the high-voltage system satisfies the required insulation condition before permitting high-voltage operation.
Xin1_Sys_HV_802 |  | The Xin1 System shall continuously monitor the reported insulation status during energized operating modes.
Xin1_Sys_HV_803 |  | The Xin1 System shall inhibit high-voltage operation upon detection of an insulation fault requiring system shutdown.
Xin1_Sys_HV_804 |  | The Xin1 System shall record insulation-related faults through the diagnostic system.
Xin1_Sys_HV_805 |  | The Xin1 System shall prevent transition to READY while an active insulation fault is present.
Residual energy management
Xin1_Sys_HV_901 |  | The Xin1 System shall manage residual internal high-voltage energy following high-voltage disable.
Xin1_Sys_HV_902 |  | The Xin1 System shall determine completion of residual energy discharge.
Xin1_Sys_HV_903 |  | The Xin1 System shall inhibit service-related operating modes until residual high-voltage energy has reached an acceptable condition.
Xin1_Sys_HV_904 |  | The Xin1 System shall report unsuccessful residual energy discharge through the diagnostic interface.
High Voltage fault management
Xin1_Sys_HV_1001 |  | The Xin1 System shall classify detected high-voltage faults according to the configured fault management strategy.
Xin1_Sys_HV_1002 |  | The Xin1 System shall execute the configured protection strategy corresponding to the classified high-voltage fault.
Xin1_Sys_HV_1003 |  | The Xin1 System shall coordinate high-voltage fault handling across all affected aggregates.
Xin1_Sys_HV_1004 |  | The Xin1 System shall record all high-voltage faults through the diagnostic system.
Xin1_Sys_HV_1005 |  | The Xin1 System shall prevent re-entry into READY until recovery conditions have been satisfied.
| Traction Inverter System Requirements | Functional Requirements
XIN1-SYS-INV-001 |  | The Xin1 system shall continuously measure traction motor phase currents. | Traction Function | D | Test
XIN1-SYS-INV-002 |  | The Xin1 system shall continuously measure DC-link voltage. | Traction Function | D | Test
XIN1-SYS-INV-003 |  | The Xin1 system shall continuously measure traction motor temperature. | Traction Function | D | Test
The Xin1 system shall continuously measure power module temperature.
XIN1-SYS-INV-004 |  | The Xin1 system shall acquire traction motor rotor position. | Traction Function | D | Test
XIN1-SYS-INV-005 |  | The Xin1 system shall regulate traction motor torque according to the requested torque demand. | Traction Function | D | Test
XIN1-SYS-INV-006 |  | The Xin1 system shall regulate motor speed within configured operating limits. | Traction Function | D | Test
XIN1-SYS-INV-007 |  | The Xin1 system shall perform controlled propulsion enable following successful startup. | Traction Function | D | Test
XIN1-SYS-INV-008 |  | The Xin1 system shall protect the traction system against overcurrent, overvoltage, undervoltage, and overtemperature conditions. | Traction Function | D | Test
XIN1-SYS-INV-009 |  | The Xin1 system shall support configurable forward and reverse speed limits. | Traction Function | D | Test
XIN1-SYS-INV-010 |  | The Xin1 system shall achieve the allocated propulsion efficiency targets under specified operating conditions. | Traction Function | D | Test
Propulsion Control
XIN1-SYS-INV-101 |  | The Xin1 System shall provide propulsion capability only while in the DRIVE operating state. | Traction Function | D | Test
XIN1-SYS-INV-102 |  | The Xin1 System shall inhibit propulsion when the operating state is not DRIVE. | Traction Function | D | Test
XIN1-SYS-INV-103 |  | The Xin1 System shall process propulsion requests received from the vehicle control system. | Traction Function | D | Test
XIN1-SYS-INV-104 |  | The Xin1 System shall determine whether the requested propulsion command is valid before execution. | Traction Function | D | Test
XIN1-SYS-INV-105 |  | The Xin1 System shall reject invalid propulsion requests. | Traction Function | D | Test
XIN1-SYS-INV-106 |  | The Xin1 System shall maintain propulsion while valid operating conditions exist. | Traction Function | D | Test
XIN1-SYS-INV-107 |  | The Xin1 System shall terminate propulsion upon receipt of a valid propulsion disable request. | Traction Function | D | Test
XIN1-SYS-INV-108 |  | The Xin1 System shall report propulsion availability to the vehicle communication network. | Traction Function | QM | Test
Torque management
XIN1-SYS-INV-201 |  | The Xin1 System shall determine the requested propulsion torque from the validated vehicle command. | Traction Function | D | Test
XIN1-SYS-INV-202 |  | The Xin1 System shall provide propulsion torque within the available operating capability of the propulsion system. | Traction Function | D | Test
XIN1-SYS-INV-203 |  | The Xin1 System shall limit propulsion torque according to active system operating constraints. | Traction Function | D | Test
XIN1-SYS-INV-204 |  | The Xin1 System shall inhibit propulsion torque when propulsion is not permitted. | Traction Function | D | Test
XIN1-SYS-INV-205 |  | The Xin1 System shall remove propulsion torque following detection of a propulsion-inhibiting fault. | Traction Function | D | Test
XIN1-SYS-INV-206 |  | The Xin1 System shall coordinate torque reduction with the vehicle when derating is active. | Traction Function | D | Test
XIN1-SYS-INV-207 |  | The Xin1 System shall report the available propulsion torque to the vehicle communication network. | Traction Function | QM | Test
Motor Operational management
XIN1-SYS-INV-301 |  | The Xin1 System shall determine the operational status of the traction motor. | Traction Function | D | Test
XIN1-SYS-INV-302 |  | The Xin1 System shall determine whether the traction motor is available for propulsion. | Traction Function | D | Test
XIN1-SYS-INV-303 |  | The Xin1 System shall inhibit propulsion if the traction motor is unavailable. | Traction Function | D | Test
XIN1-SYS-INV-304 |  | The Xin1 System shall continuously monitor propulsion operating conditions during vehicle operation. | Traction Function | D | Test
XIN1-SYS-INV-305 |  | The Xin1 System shall report traction subsystem status to the vehicle communication network. | Traction Function | QM | Test
Regenerative Braking
XIN1-SYS-INV-401 |  | The Xin1 System shall support regenerative braking during vehicle operation when enabled by the vehicle. | Traction Function | D | Test
XIN1-SYS-INV-402 |  | The Xin1 System shall establish whether regenerative braking is permitted before applying regenerative torque. | Traction Function | D | Test
XIN1-SYS-INV-403 |  | The Xin1 System shall ensure that regenerative braking does not exceed the available regenerative capability of the propulsion system. | Traction Function | D | Test
XIN1-SYS-INV-404 |  | The Xin1 System shall coordinate regenerative braking with the vehicle braking system. | Traction Function | D | Test
XIN1-SYS-INV-405 |  | The Xin1 System shall terminate regenerative braking when regenerative operation is no longer permitted. | Traction Function | D | Test
XIN1-SYS-INV-406 |  | The Xin1 System shall report regenerative braking availability to the vehicle communication network. | Traction Function | QM | Test
XIN1-SYS-INV-407 |  | The Xin1 System shall ensure a controlled transition between propulsion torque and regenerative torque. | Traction Function | D | Test
Performance Limitation and Derating
XIN1-SYS-INV-501 |  | The Xin1 System shall limit propulsion capability when operating conditions exceed approved operating limits. | Traction Function | D | Test
XIN1-SYS-INV-502 |  | The Xin1 System shall coordinate propulsion limitation with vehicle torque requests. | Traction Function | D | Test
XIN1-SYS-INV-503 |  | The Xin1 System shall ensure that propulsion limitation occurs in a controlled manner. | Traction Function | D | Test
XIN1-SYS-INV-504 |  | The Xin1 System shall recover propulsion capability after all recovery conditions have been satisfied. | Traction Function | D | Test
XIN1-SYS-INV-505 |  | The Xin1 System shall report active propulsion limitation to the vehicle communication network. | Traction Function | QM | Test
XIN1-SYS-INV-506 |  | The Xin1 System shall record the reason for propulsion limitation through the diagnostic system. | Traction Function | QM | Test
XIN1-SYS-INV-507 |  | The Xin1 System shall ensure that propulsion limitation remains active until the applicable recovery conditions are satisfied. | Traction Function | D | Test
Propulsion Protection
XIN1-SYS-INV-601 |  | The Xin1 System shall monitor propulsion-related protection conditions during vehicle operation. | Traction Function | D | Test
XIN1-SYS-INV-602 |  | The Xin1 System shall initiate the configured propulsion protection strategy upon detection of a propulsion protection event. | Traction Function | D | Test
XIN1-SYS-INV-603 |  | The Xin1 System shall inhibit propulsion when continued operation could violate an allocated safety objective. | Traction Function | D | Test
XIN1-SYS-INV-604 |  | The Xin1 System shall coordinate propulsion shutdown with the remaining Xin1 aggregates. | Traction Function | D | Test
XIN1-SYS-INV-605 |  | The Xin1 System shall establish the recovery conditions required before propulsion is re-enabled following a propulsion protection event. | Traction Function | D | Test
XIN1-SYS-INV-606 |  | The Xin1 System shall prevent unintended propulsion during protection handling. | Traction Function | D | Test
XIN1-SYS-INV-607 |  | The Xin1 System shall report propulsion protection status to external vehicle controllers. | Traction Function | QM | Test
Propulsion Diagnostics
XIN1-SYS-INV-701 |  | The Xin1 System shall detect propulsion-related diagnostic events. | Traction Function | QM | Test
XIN1-SYS-INV-702 |  | The Xin1 System shall classify propulsion-related diagnostic events according to the diagnostic concept. | Traction Function | QM | Test
XIN1-SYS-INV-703 |  | The Xin1 System shall store propulsion-related diagnostic information. | Traction Function | QM | Test
XIN1-SYS-INV-704 |  | The Xin1 System shall report propulsion-related diagnostic information through the vehicle diagnostic interface. | Traction Function | QM | Test
XIN1-SYS-INV-705 |  | The Xin1 System shall maintain propulsion diagnostic records until cleared in accordance with the diagnostic strategy. | Traction Function | QM | Test
| DC/DC System Requirements | Functional Requirements
XIN1-SYS-DCDC-001 |  | The Xin1 system shall continuously measure DC/DC output current | AGG-DCDC |  | Test
XIN1-SYS-DCDC-002 |  | The Xin1 system shall continuously measure DC/DC output voltage | AGG-DCDC |  | Test
XIN1-SYS-DCDC-003 |  | The Xin1 system shall continuously measure DC-link voltage | AGG-DCDC |  | Test
XIN1-SYS-DCDC-004 |  | The Xin1 system shall continuously measure board temperature | AGG-DCDC |  | Test
Output Power Management
XIN1-SYS-DCDC-101 |  | The Xin1 System shall provide low-voltage electrical power to the vehicle while the DC/DC converter is enabled. | AGG-DCDC | B | Test
XIN1-SYS-DCDC-102 |  | The Xin1 System shall provide regulated low-voltage output within the vehicle electrical system requirements. | AGG-DCDC | B | Test
XIN1-SYS-DCDC-103 |  | The Xin1 System shall support charging of the low-voltage battery during normal vehicle operation. | AGG-DCDC | B | Test
XIN1-SYS-DCDC-104 |  | The Xin1 System shall supply connected low-voltage loads within the available operating capability of the converter. | AGG-DCDC | B | Test
XIN1-SYS-DCDC-105 |  | The Xin1 System shall report converter availability to the vehicle communication network. | AGG-DCDC | QM | Test
XIN1-SYS-DCDC-106 |  | The Xin1 System shall inhibit converter operation when the converter is unavailable or disabled. | AGG-DCDC | B | Test
Converter State Management
XIN1-SYS-DCDC-201 |  | The Xin1 System shall enable the DC/DC converter only after successful completion of the high-voltage enable sequence. | AGG-DCDC | B | Test
XIN1-SYS-DCDC-202 |  | The Xin1 System shall disable the DC/DC converter during the high-voltage disable sequence. | AGG-DCDC | B | Test
XIN1-SYS-DCDC-203 |  | The Xin1 System shall establish the operational state of the DC/DC converter before supplying low-voltage power. | AGG-DCDC | B | Test
XIN1-SYS-DCDC-204 |  | The Xin1 System shall prevent converter operation while an active converter-inhibiting fault is present. | AGG-DCDC | B | Test
XIN1-SYS-DCDC-205 |  | The Xin1 System shall report converter operational state changes to the vehicle communication network. | AGG-DCDC | QM | Test
Low-voltage System Coordination
XIN1-SYS-DCDC-301 |  | The Xin1 System shall coordinate low-voltage power delivery with the vehicle operating state. | AGG-DCDC | B | Test
XIN1-SYS-DCDC-302 |  | The Xin1 System shall establish the availability of the low-voltage battery before initiating battery charging. | AGG-DCDC | B | Test
XIN1-SYS-DCDC-303 |  | The Xin1 System shall coordinate low-voltage battery charging with vehicle operating constraints. | AGG-DCDC | B | Test
XIN1-SYS-DCDC-304 |  | The Xin1 System shall report low-voltage power limitations to the vehicle communication network. | AGG-DCDC | QM | Test
Performance Limitation
XIN1-SYS-DCDC-401 |  | The Xin1 System shall limit DC/DC converter output when operating conditions exceed approved operating limits. | AGG-DCDC | B | Test
XIN1-SYS-DCDC-402 |  | The Xin1 System shall ensure controlled reduction of converter capability during derating. | AGG-DCDC | B | Test
XIN1-SYS-DCDC-403 |  | The Xin1 System shall restore converter capability after recovery conditions have been satisfied. | AGG-DCDC | B | Test
XIN1-SYS-DCDC-404 |  | The Xin1 System shall report active converter derating to the vehicle communication network. | AGG-DCDC | QM | Test
Protection
XIN1-SYS-DCDC-501 |  | The Xin1 System shall monitor converter protection conditions during operation. | AGG-DCDC | B | Test
XIN1-SYS-DCDC-502 |  | The Xin1 System shall initiate the configured protection strategy upon detection of a converter protection event. | AGG-DCDC | B | Test
XIN1-SYS-DCDC-503 |  | The Xin1 System shall prevent converter operation when continued operation could violate an allocated safety objective. | AGG-DCDC | B | Test
XIN1-SYS-DCDC-504 |  | The Xin1 System shall coordinate converter shutdown with the remaining Xin1 aggregates. | AGG-DCDC | B | Test
XIN1-SYS-DCDC-505 |  | The Xin1 System shall establish recovery conditions before re-enabling converter operation. | AGG-DCDC | B | Test
Diagnostics
XIN1-SYS-DCDC-601 |  | The Xin1 System shall detect converter-related diagnostic events. | AGG-DCDC | QM | Test
XIN1-SYS-DCDC-602 |  | The Xin1 System shall classify converter-related diagnostic events according to the diagnostic concept. | AGG-DCDC | QM | Test
XIN1-SYS-DCDC-603 |  | The Xin1 System shall store converter-related diagnostic information. | AGG-DCDC | QM | Test
XIN1-SYS-DCDC-604 |  | The Xin1 System shall report converter-related diagnostic information through the vehicle diagnostic interface. | AGG-DCDC | QM | Test
| Steering Auxiliary Inverter System Requirements | Functional Requirements
XIN1-SYS-EPS-001 |  | The Xin1 system shall continuously measure steering motor phase currents. | AGG-EPS | D | Test
XIN1-SYS-EPS-002 |  | The Xin1 system shall continuously measure DC-link voltage. | AGG-EPS |  | Test
XIN1-SYS-EPS-003 |  | The Xin1 system shall continuously measure steering motor temperature. | AGG-EPS |  | Test
XIN1-SYS-EPS-004 |  | The Xin1 system shall continuously measure power module temperature. | AGG-EPS |  | Test
XIN1-SYS-EPS-005 |  | The Xin1 system shall regulate steering motor torque according to the requested torque demand. | AGG-EPS |  | Test
XIN1-SYS-EPS-006 |  | The Xin1 system shall regulate motor speed within configured operating limits. | AGG-EPS |  | Test
XIN1-SYS-EPS-007 |  | The Xin1 system shall protect the steering system against overcurrent, overvoltage, undervoltage, and overtemperature conditions. | AGG-EPS |  | Test
XIN1-SYS-EPS-008 |  | The Xin1 system shall achieve the allocated efficiency targets under specified operating conditions. | AGG-EPS |  | Test
Steering Availability
XIN1-SYS-EPS-101 |  | The Xin1 System shall provide steering motor power when steering assistance is requested and permitted. | AGG-EPS | D | Test
XIN1-SYS-EPS-102 |  | The Xin1 System shall establish steering subsystem availability before enabling steering motor power. | AGG-EPS | D | Test
XIN1-SYS-EPS-103 |  | The Xin1 System shall inhibit steering motor power if steering operation is not permitted. | AGG-EPS | QM | Test
XIN1-SYS-EPS-104 |  | The Xin1 System shall report steering subsystem availability to the vehicle communication network. | AGG-EPS | D | Test
XIN1-SYS-EPS-105 |  | The Xin1 System shall support steering operation throughout all vehicle operating modes in which steering assistance is required. | AGG-EPS | D | Test
Steering coordination
XIN1-SYS-EPS-201 |  | The Xin1 System shall coordinate steering power delivery with the vehicle operating state. | AGG-EPS | D | Test
XIN1-SYS-EPS-202 |  | The Xin1 System shall ensure steering availability during propulsion, regenerative braking, and vehicle standstill where required. | AGG-EPS | D | Test
XIN1-SYS-EPS-203 |  | The Xin1 System shall coordinate steering availability with the vehicle control system during transitions between operating states. | AGG-EPS | D | Test
XIN1-SYS-EPS-204 |  | The Xin1 System shall report steering state transitions to external vehicle controllers. | AGG-EPS | QM | Test
Steering Performance Limitation
XIN1-SYS-EPS-301 |  | The Xin1 System shall limit steering assistance when operating conditions exceed approved operating limits. | AGG-EPS | D | Test
XIN1-SYS-EPS-302 |  | The Xin1 System shall ensure controlled reduction of steering assistance during derating. | AGG-EPS | D | Test
XIN1-SYS-EPS-303 |  | The Xin1 System shall report active steering limitation to the vehicle communication network. | AGG-EPS | QM | Test
Steering Protection
XIN1-SYS-EPS-401 |  | The Xin1 System shall monitor steering protection conditions during operation. | AGG-EPS | D | Test
XIN1-SYS-EPS-402 |  | The Xin1 System shall initiate the configured steering protection strategy upon detection of a steering protection event. | AGG-EPS | D | Test
XIN1-SYS-EPS-403 |  | The Xin1 System shall coordinate steering protection with the remaining Xin1 aggregates. | AGG-EPS | D | Test
XIN1-SYS-EPS-404 |  | The Xin1 System shall establish recovery conditions before re-enabling steering assistance. | AGG-EPS | D | Test
Steering Diagnostics
XIN1-SYS-EPS-501 |  | The Xin1 System shall detect steering-related diagnostic events. | AGG-EPS | QM | Test
XIN1-SYS-EPS-502 |  | The Xin1 System shall store steering-related diagnostic information. | AGG-EPS | QM | Test
XIN1-SYS-EPS-503 |  | The Xin1 System shall report steering-related diagnostic information through the vehicle diagnostic interface. | AGG-EPS | QM | Test
| Brake pump Auxiliary Inverter System Requirements | Functional Requirements
XIN1-SYS-BRK-001 |  | The Xin1 system shall continuously measure brake motor phase currents. | AGG-BRK | D | Test
XIN1-SYS-BRK-002 |  | The Xin1 system shall continuously measure DC-link voltage. | AGG-BRK |  | Test
XIN1-SYS-BRK-003 |  | The Xin1 system shall continuously measure brake motor temperature. | AGG-BRK |  | Test
XIN1-SYS-BRK-004 |  | The Xin1 system shall continuously measure power module temperature. | AGG-BRK |  | Test
XIN1-SYS-BRK-005 |  | The Xin1 system shall regulate brake motor torque according to the requested torque demand. | AGG-BRK |  | Test
XIN1-SYS-BRK-006 |  | The Xin1 system shall regulate motor speed within configured operating limits. | AGG-BRK |  | Test
XIN1-SYS-BRK-007 |  | The Xin1 system shall protect the brake system against overcurrent, overvoltage, undervoltage, and overtemperature conditions. | AGG-BRK |  | Test
XIN1-SYS-BRK-008 |  | The Xin1 system shall achieve the allocated efficiency targets under specified operating conditions. | AGG-BRK |  | Test
Brake Availability
XIN1-SYS-BRK-101 |  | The Xin1 System shall provide brake pump motor power when braking support is requested and permitted.
XIN1-SYS-BRK-102 |  | The Xin1 System shall establish brake subsystem availability before enabling brake pump motor power. | AGG-BRK | D | Test
XIN1-SYS-BRK-103 |  | The Xin1 System shall inhibit brake pump operation if braking support is not permitted. | AGG-BRK | D | Test
XIN1-SYS-BRK-104 |  | The Xin1 System shall report brake subsystem availability to the vehicle communication network. | AGG-BRK | QM | Test
XIN1-SYS-BRK-105 |  | The Xin1 System shall support brake pump operation throughout all vehicle operating modes in which braking capability is required. | AGG-BRK | D | Test
Brake Coordination
XIN1-SYS-BRK-201 |  | The Xin1 System shall coordinate brake pump operation with the vehicle braking system. | AGG-BRK | D | Test
XIN1-SYS-BRK-202 |  | The Xin1 System shall maintain brake pump availability during propulsion, regenerative braking, and vehicle standstill where required. | AGG-BRK | D | Test
XIN1-SYS-BRK-203 |  | The Xin1 System shall report brake subsystem state transitions to external vehicle controllers. | AGG-BRK | QM | Test
Brake Performance Limitation
XIN1-SYS-BRK-301 |  | The Xin1 System shall limit brake pump operation when operating conditions exceed approved operating limits. | AGG-BRK | D | Test
XIN1-SYS-BRK-302 |  | The Xin1 System shall ensure controlled reduction of brake pump capability during derating. | AGG-BRK | D | Test
XIN1-SYS-BRK-303 |  | The Xin1 System shall report active brake pump limitation to the vehicle communication network. | AGG-BRK | QM | Test
Brake Protection
XIN1-SYS-BRK-401 |  | The Xin1 System shall monitor brake pump protection conditions during operation. | AGG-BRK | D | Test
XIN1-SYS-BRK-402 |  | The Xin1 System shall initiate the configured brake pump protection strategy upon detection of a brake pump protection event. | AGG-BRK | D | Test
XIN1-SYS-BRK-403 |  | The Xin1 System shall coordinate brake pump protection with the remaining Xin1 aggregates. | AGG-BRK | D | Test
XIN1-SYS-BRK-404 |  | The Xin1 System shall establish recovery conditions before re-enabling brake pump assistance. | AGG-BRK | D | Test
Brake Diagnostics
XIN1-SYS-BRK-501 |  | The Xin1 System shall detect brake pump-related diagnostic events. | AGG-BRK | QM | Test
XIN1-SYS-BRK-502 |  | The Xin1 System shall store brake pump-related diagnostic information. | AGG-BRK | QM | Test
XIN1-SYS-BRK-503 |  | The Xin1 System shall report brake pump-related diagnostic information through the vehicle diagnostic interface. | AGG-BRK | QM | Test
| eVCU System Requirements | Functional Requirements
XIN1-SYS-EVCU-001 |  | The Xin1 system shall acquire accelerator pedal position for propulsion control. | AGG-EVCU
XIN1-SYS-EVCU-002 |  | The Xin1 system shall acquire brake pedal information for vehicle motion control. | AGG-EVCU
XIN1-SYS-EVCU-003 |  | The Xin1 system shall acquire driver direction selection (Drive, Neutral, Reverse). | AGG-EVCU
XIN1-SYS-EVCU-004 |  | The Xin1 system shall determine vehicle propulsion requests from driver inputs. | AGG-EVCU
XIN1-SYS-EVCU-005 |  | The EVCU shall generate traction torque requests based on vehicle operating conditions. | AGG-EVCU
XIN1-SYS-EVCU-006 |  | The Xin1 system shall support forward and reverse vehicle operation. | AGG-EVCU
XIN1-SYS-EVCU-007 |  | The Xin1 system shall limit vehicle speed according to configurable system parameters. | AGG-EVCU
XIN1-SYS-EVCU-008 |  | The Xin1 system shall coordinate traction torque with regenerative braking. | AGG-EVCU
XIN1-SYS-EVCU-009 |  | The Xin1 system shall support regenerative coasting where permitted by vehicle operating conditions. | AGG-EVCU
XIN1-SYS-EVCU-010 |  | The Xin1 system shall inhibit propulsion while a charging connector is engaged. | AGG-EVCU
XIN1-SYS-EVCU-011 |  | The Xin1 system shall coordinate air compressor operation according to vehicle pressure requirements. | AGG-EVCU
XIN1-SYS-EVCU-012 |  | The Xin1 system shall supervise brake system pressure prior to propulsion enable. | AGG-EVCU
XIN1-SYS-EVCU-013 |  | The Xin1 system shall coordinate cooling pump operation for thermal management. | AGG-EVCU
XIN1-SYS-EVCU-014 |  | The Xin1 system shall coordinate cooling fan operation according to thermal management requirements. | AGG-EVCU
XIN1-SYS-EVCU-015 |  | The Xin1 system shall supervise auxiliary subsystem operating status. | AGG-EVCU
XIN1-SYS-EVCU-016 |  | The Xin1 system shall support remote software update (FOTA) functionality | AGG-EVCU
Vehicle State Management
XIN1-SYS-EVCU-101 |  | The Xin1 System shall establish the current vehicle operating state. | AGG-EVCU | D | Test
XIN1-SYS-EVCU-102 |  | The Xin1 System shall manage transitions between vehicle operating states. | AGG-EVCU | D | Test
XIN1-SYS-EVCU-103 |  | The Xin1 System shall permit state transitions only when all required transition conditions are satisfied. | AGG-EVCU | D | Test
XIN1-SYS-EVCU-104 |  | The Xin1 System shall inhibit invalid vehicle operating state transitions. | AGG-EVCU | D | Test
XIN1-SYS-EVCU-105 |  | The Xin1 System shall report the current vehicle operating state to external vehicle controllers. | AGG-EVCU | QM | Test
XIN1-SYS-EVCU-106 |  | The Xin1 System shall maintain consistency of the operating state across all Xin1 aggregates. | AGG-EVCU | D | Test
Aggregate Coordination
XIN1-SYS-EVCU-201 |  | The Xin1 System shall coordinate operating state transitions across all Xin1 aggregates. | AGG-EVCU | D | Test
XIN1-SYS-EVCU-202 |  | The Xin1 System shall establish aggregate availability before enabling coordinated operation. | AGG-EVCU | D | Test
XIN1-SYS-EVCU-203 |  | The Xin1 System shall inhibit coordinated operation if a mandatory aggregate is unavailable. | AGG-EVCU | D | Test
XIN1-SYS-EVCU-204 |  | The Xin1 System shall coordinate aggregate shutdown during controlled vehicle shutdown. | AGG-EVCU | D | Test
XIN1-SYS-EVCU-205 |  | The Xin1 System shall report aggregate operational status to the vehicle communication network. | AGG-EVCU | QM | Test
Power Management
XIN1-SYS-EVCU-301 |  | The Xin1 System shall coordinate high-voltage power availability across all Xin1 aggregates. | AGG-EVCU | D | Test
XIN1-SYS-EVCU-302 |  | The Xin1 System shall coordinate low-voltage power availability with vehicle operating states. | AGG-EVCU | B | Test
XIN1-SYS-EVCU-303 |  | The Xin1 System shall inhibit aggregate enable if required power resources are unavailable. | AGG-EVCU | D | Test
XIN1-SYS-EVCU-304 |  | The Xin1 System shall coordinate restoration of power following recovery from a recoverable fault. | AGG-EVCU | D | Test
XIN1-SYS-EVCU-305 |  | The Xin1 system shall power up when KL30 battery power is applied. | AGG-EVCU | D | Test
XIN1-SYS-EVCU-306 |  | The Xin1 system shall transition to Standby after successful power-up initialization. | AGG-EVCU | D | Test
XIN1-SYS-EVCU-307 |  | The Xin1 system shall wake up upon detection of a valid KL15 ignition signal. | AGG-EVCU | D | Test
XIN1-SYS-EVCU-308 |  | The Xin1 system shall wake up upon detection of a valid CCS2 charging wake-up request. | AGG-EVCU | D | Test
XIN1-SYS-EVCU-309 |  | The EVCU shall command wake-up of all required Xin1 aggregates during vehicle startup. | AGG-EVCU | D | Test
XIN1-SYS-EVCU-310 |  | The Xin1 system shall execute a controlled shutdown sequence when ignition OFF is detected. | AGG-EVCU | D | Test
XIN1-SYS-EVCU-311 |  | The EVCU shall withdraw wake-up requests from all aggregates during shutdown. | AGG-EVCU | D | Test
XIN1-SYS-EVCU-312 |  | The Xin1 system shall complete shutdown within the allocated system shutdown time. | AGG-EVCU | D | Test
Torque Coordination
XIN1-SYS-EVCU-401 |  | The Xin1 System shall establish the valid propulsion torque request received from the vehicle. | AGG-EVCU | D | Test
XIN1-SYS-EVCU-402 |  | The Xin1 System shall coordinate propulsion torque requests with aggregate operating capability. | AGG-EVCU | D | Test
XIN1-SYS-EVCU-403 |  | The Xin1 System shall coordinate torque reduction during propulsion derating. | AGG-EVCU | D | Test
XIN1-SYS-EVCU-404 |  | The Xin1 System shall coordinate regenerative torque with the vehicle braking system. | AGG-EVCU | D | Test
XIN1-SYS-EVCU-405 |  | The Xin1 System shall prevent conflicting propulsion and regenerative torque requests. | AGG-EVCU | D | Test
Fault Management
XIN1-SYS-EVCU-501 |  | The Xin1 System shall receive fault status information from all Xin1 aggregates. | AGG-EVCU | D | Test
XIN1-SYS-EVCU-502 |  | The Xin1 System shall classify system-level faults according to the fault management strategy. | AGG-EVCU | D | Test
XIN1-SYS-EVCU-503 |  | The Xin1 System shall coordinate the required system response to classified faults. | AGG-EVCU | D | Test
XIN1-SYS-EVCU-504 |  | The Xin1 System shall maintain fault status until the applicable recovery conditions are satisfied. | AGG-EVCU | D | Test
XIN1-SYS-EVCU-505 |  | The Xin1 System shall report system fault status to external vehicle controllers. | AGG-EVCU | QM | Test
| CCS2 Charging System Requirements | Charge Session Management
XIN1-SYS-CHG-101 |  | The Xin1 System shall establish the presence of a valid CCS2 charging connection before initiating a charging session. | AGG-CHG | B | Test
XIN1-SYS-CHG-102 |  | The Xin1 System shall initiate the charging sequence only after all charging preconditions have been satisfied. | AGG-CHG | B | Test
XIN1-SYS-CHG-103 |  | The Xin1 System shall maintain the charging session while charging conditions remain valid. | AGG-CHG | B | Test
XIN1-SYS-CHG-104 |  | The Xin1 System shall terminate the charging session upon receipt of a valid charging stop request or detection of a charging fault. | AGG-CHG | B | Test
XIN1-SYS-CHG-105 |  | The Xin1 System shall report charging session status to the vehicle communication network. | AGG-CHG | QM | Test
Charging Coordination
XIN1-SYS-CHG-201 |  | The Xin1 System shall coordinate charging operation with the Battery Management System (BMS). | AGG-CHG | B | Test
XIN1-SYS-CHG-202 |  | The Xin1 System shall coordinate charging operation with the high-voltage power management function. | AGG-SYS | B | Test
XIN1-SYS-CHG-203 |  | The Xin1 System shall inhibit propulsion while a charging session is active. | AGG-EVCU | D | Test
XIN1-SYS-CHG-204 |  | The Xin1 System shall prevent transition to the DRIVE operating state during an active charging session. | AGG-EVCU | D | Test
XIN1-SYS-CHG-205 |  | The Xin1 System shall coordinate the transition from charging mode to READY mode only after completion of the charging shutdown sequence. | AGG-EVCU | D | Test
High Voltage Charging Management
XIN1-SYS-CHG-301 |  | The Xin1 System shall coordinate high-voltage enable for charging only after successful completion of charging preconditions. | AGG-SYS | B | Test
XIN1-SYS-CHG-302 |  | The Xin1 System shall maintain high-voltage availability throughout an active charging session. | AGG-SYS | B | Test
XIN1-SYS-CHG-303 |  | The Xin1 System shall coordinate controlled high-voltage disable at the end of the charging session. | AGG-SYS | B | Test
XIN1-SYS-CHG-304 |  | The Xin1 System shall inhibit charging when mandatory high-voltage conditions are not satisfied. | AGG-SYS | B | Test
Charging Fault Management
XIN1-SYS-CHG-401 |  | The Xin1 System shall detect charging-related faults. | AGG-CHG | B | Test
XIN1-SYS-CHG-402 |  | The Xin1 System shall classify charging-related faults according to the fault management strategy. | AGG-CHG | B | Test
XIN1-SYS-CHG-403 |  | The Xin1 System shall execute the configured charging protection strategy for detected charging faults. | AGG-CHG | B | Test
XIN1-SYS-CHG-404 |  | The Xin1 System shall report charging fault status to external vehicle controllers. | AGG-CHG | QM | Test
XIN1-SYS-CHG-405 |  | The Xin1 System shall maintain charging fault status until the applicable recovery conditions have been satisfied. | AGG-CHG | B | Test
XIN1-SYS-CHG-406 |  | The Xin1 system shall interrupt charging upon detection of vehicle movement request | AGG-CHG |  | Test
XIN1-SYS-CHG-407 |  | The Xin1 system shall interrupt charging upon detection of critical battery faults | AGG-CHG |  | Test
Charging Diagnostics
XIN1-SYS-CHG-501 |  | The Xin1 System shall detect charging-related diagnostic events. | AGG-CHG | QM | Test
XIN1-SYS-CHG-502 |  | The Xin1 System shall store charging-related diagnostic information. | AGG-CHG | QM | Test
XIN1-SYS-CHG-503 |  | The Xin1 System shall report charging-related diagnostic information through the vehicle diagnostic interface. | AGG-CHG | QM | Test
| Communication System Requirements | Communication Availability
XIN1-SYS-COM-101 |  | The Xin1 System shall establish communication availability for each supported vehicle communication network. | AGG-COM | D | Test
XIN1-SYS-COM-102 |  | The Xin1 System shall continuously monitor communication availability during vehicle operation. | AGG-COM | D | Test
XIN1-SYS-COM-103 |  | The Xin1 System shall detect loss of communication with mandatory external vehicle controllers. | AGG-COM | D | Test
XIN1-SYS-COM-104 |  | The Xin1 System shall execute the configured communication fault response following loss of mandatory communication. | AGG-COM | D | Test
XIN1-SYS-COM-105 |  | The Xin1 System shall report communication availability to external vehicle controllers. | AGG-COM | QM | Test
Message Reception
XIN1-SYS-COM-201 |  | The Xin1 System shall receive supported vehicle communication messages. | AGG-COM | D | Test
XIN1-SYS-COM-202 |  | The Xin1 System shall validate received communication messages before use. | AGG-COM | D | Test
XIN1-SYS-COM-203 |  | The Xin1 System shall reject invalid communication messages. | AGG-COM | D | Test
XIN1-SYS-COM-204 |  | The Xin1 System shall detect expired communication messages according to the communication concept. | AGG-COM | D | Test
XIN1-SYS-COM-205 |  | The Xin1 System shall inhibit dependent vehicle functions when mandatory communication messages become unavailable. | AGG-COM | D | Test
Message Transmission
XIN1-SYS-COM-301 |  | The Xin1 System shall transmit required vehicle status information to external vehicle controllers. | AGG-COM | QM | Test
XIN1-SYS-COM-302 |  | The Xin1 System shall ensure that transmitted communication information represents the current system state. | AGG-COM | D | Test
XIN1-SYS-COM-303 |  | The Xin1 System shall inhibit transmission of invalid system status information. | AGG-COM | D | Test
XIN1-SYS-COM-304 |  | The Xin1 System shall report aggregate operating status through the supported communication networks. | AGG-COM | QM | Test
XIN1-SYS-COM-305 |  | The Xin1 System shall report active fault conditions through the supported communication networks. | AGG-COM | D | Test
Communication Supervision
XIN1-SYS-COM-401 |  | The Xin1 System shall supervise communication health during operation. | AGG-COM | D | Test
XIN1-SYS-COM-402 |  | The Xin1 System shall establish the operational state of each communication channel. | AGG-COM | D | Test
XIN1-SYS-COM-403 |  | The Xin1 System shall detect communication timeout conditions. | AGG-COM | D | Test
XIN1-SYS-COM-404 |  | The Xin1 System shall classify communication faults according to the fault management strategy. | AGG-COM | D | Test
XIN1-SYS-COM-405 |  | The Xin1 System shall coordinate communication fault handling with affected vehicle functions. | AGG-COM | D | Test
CAN/CAN-FD Support
XIN1-SYS-COM-501 |  | The Xin1 System shall support communication over the configured CAN networks. | AGG-COM | QM | Test
XIN1-SYS-COM-502 |  | The Xin1 System shall support communication over the configured CAN FD networks where specified by the vehicle architecture. | AGG-COM | QM | Test
XIN1-SYS-COM-503 |  | The Xin1 System shall ensure compatibility with the configured communication parameters for each supported CAN-based network. | AGG-COM | QM | Analysis/Test
XIN1-SYS-COM-504 |  | The Xin1 System shall detect CAN communication faults and invoke the configured fault response. | AGG-COM | D | Test
Automotive Ethernet
XIN1-SYS-COM-601 |  | The Xin1 System shall support communication over the configured Automotive Ethernet network(s). | AGG-COM | QM | Test
XIN1-SYS-COM-602 |  | The Xin1 System shall establish Ethernet communication before enabling Ethernet-dependent vehicle functions. | AGG-COM | QM | Test
XIN1-SYS-COM-603 |  | The Xin1 System shall detect Ethernet communication failures affecting mandatory vehicle functions. | AGG-COM | D | Test
XIN1-SYS-COM-604 |  | The Xin1 System shall execute the configured fault response for Ethernet communication failures. | AGG-COM | D | Test
| Diagnostics & UDS System Requirements | Diagnostic Availability
XIN1-SYS-DIA-101 |  | The Xin1 System shall provide diagnostic communication capability when the vehicle is in a diagnostic-supported operating state. | AGG-SYS | QM | Test
XIN1-SYS-DIA-102 |  | The Xin1 System shall establish diagnostic service availability before accepting diagnostic requests. | AGG-SYS | QM | Test
XIN1-SYS-DIA-103 |  | The Xin1 System shall inhibit diagnostic services that are not permitted in the current operating state. | AGG-SYS | D | Test
XIN1-SYS-DIA-104 |  | The Xin1 System shall report diagnostic service availability to external diagnostic equipment. | AGG-SYS | QM | Test
Diagnostic Event Management
XIN1-SYS-DIA-201 |  | The Xin1 System shall detect diagnostic events generated by Xin1 aggregates. | AGG-SYS | QM | Test
XIN1-SYS-DIA-202 |  | The Xin1 System shall classify diagnostic events according to the configured diagnostic strategy. | AGG-SYS | QM | Test
XIN1-SYS-DIA-203 |  | The Xin1 System shall store diagnostic event information for subsequent retrieval. | AGG-SYS | QM | Test
XIN1-SYS-DIA-204 |  | The Xin1 System shall associate diagnostic events with the originating aggregate. | AGG-SYS | QM | Test
XIN1-SYS-DIA-205 |  | The Xin1 System shall maintain diagnostic event records until they are cleared in accordance with the diagnostic strategy. | AGG-SYS | QM | Test
Diagnostic Trouble Codes
XIN1-SYS-DIA-301 |  | The Xin1 System shall assign a Diagnostic Trouble Code (DTC) to reportable diagnostic events in accordance with the vehicle diagnostic specification. | AGG-SYS | QM | Test
XIN1-SYS-DIA-302 |  | The Xin1 System shall provide stored DTC information to authorized diagnostic equipment. | AGG-SYS | QM | Test
XIN1-SYS-DIA-303 |  | The Xin1 System shall prevent unauthorized modification of stored DTC information. | AGG-SYS | QM | Test
XIN1-SYS-DIA-304 |  | The Xin1 System shall support clearing of DTC information only under conditions defined by the vehicle diagnostic specification. | AGG-SYS | QM | Test
Diagnostic Communication
XIN1-SYS-DIA-401 |  | The Xin1 System shall receive supported diagnostic requests from authorized diagnostic equipment. | AGG-COM | QM | Test
XIN1-SYS-DIA-402 |  | The Xin1 System shall validate diagnostic requests before processing them. | AGG-COM | QM | Test
XIN1-SYS-DIA-403 |  | The Xin1 System shall reject unsupported or invalid diagnostic requests. | AGG-COM | QM | Test
XIN1-SYS-DIA-404 |  | The Xin1 System shall transmit diagnostic responses in accordance with the vehicle diagnostic specification. | AGG-COM | QM | Test
XIN1-SYS-DIA-405 |  | The Xin1 System shall detect communication errors affecting diagnostic services. | AGG-COM | QM | Test
UDS Support
The Xin1 system shall support UDS diagnostics in accordance with ISO 14229
XIN1-SYS-DIA-501 |  | The Xin1 System shall support diagnostic services defined by the applicable vehicle diagnostic specification. | AGG-COM | QM | Analysis/Test
XIN1-SYS-DIA-502 |  | The Xin1 System shall ensure that diagnostic service availability is dependent on the current operating state where required by the vehicle diagnostic specification. | AGG-SYS | QM | Test
XIN1-SYS-DIA-503 |  | The Xin1 System shall ensure that execution of diagnostic services does not compromise vehicle safety. | AGG-SYS | D | Test
XIN1-SYS-DIA-504 |  | The Xin1 System shall support authenticated diagnostic services where required by the cybersecurity concept. | AGG-SYS | D | Test
End-Of-Line (EOL) and Service Support
XIN1-SYS-DIA-601 |  | The Xin1 System shall support diagnostic functions required for manufacturing and end-of-line verification. | AGG-SYS | QM | Test
XIN1-SYS-DIA-602 |  | The Xin1 System shall support service diagnostic functions required for maintenance activities. | AGG-SYS | QM | Test
XIN1-SYS-DIA-603 |  | The Xin1 System shall provide diagnostic information necessary to support fault isolation during vehicle service. | AGG-SYS | QM | Test
| Functional Safety System Requirements | Safety Monitoring
XIN1-SYS-SAF-101 |  | The Xin1 System shall monitor the operational status of safety-related aggregates during vehicle operation. | AGG-SYS | D | Test
XIN1-SYS-SAF-102 |  | The Xin1 System shall detect safety-relevant fault conditions affecting Xin1 aggregates. | AGG-SYS | D | Test
XIN1-SYS-SAF-103 |  | The Xin1 System shall determine whether detected faults require a safety-related system response. | AGG-EVCU | D | Test
XIN1-SYS-SAF-104 |  | The Xin1 System shall coordinate safety status information across all Xin1 aggregates. | AGG-EVCU | D | Test
XIN1-SYS-SAF-105 |  | The Xin1 System shall provide the current safety status to external vehicle controllers. | AGG-COM | QM | Test
Safe State Management
XIN1-SYS-SAF-201 |  | The Xin1 System shall transition to a defined safe operating state when required by the applicable safety concept. | AGG-SYS | D | Test
XIN1-SYS-SAF-202 |  | The Xin1 System shall coordinate safe-state transitions across affected Xin1 aggregates. | AGG-EVCU | D | Test
XIN1-SYS-SAF-203 |  | The Xin1 System shall inhibit vehicle functions that are not permitted in the defined safe operating state. | AGG-SYS | D | Test
XIN1-SYS-SAF-204 |  | The Xin1 System shall maintain the safe operating state until the defined recovery conditions have been satisfied. | AGG-SYS | D | Test
Fault Handling
XIN1-SYS-SAF-301 |  | The Xin1 System shall classify safety-relevant faults according to the safety concept. | AGG-EVCU | D | Test
XIN1-SYS-SAF-302 |  | The Xin1 System shall coordinate fault responses across affected Xin1 aggregates. | AGG-EVCU | D | Test
XIN1-SYS-SAF-303 |  | The Xin1 System shall prevent conflicting fault responses between Xin1 aggregates. | AGG-EVCU | D | Test
XIN1-SYS-SAF-304 |  | The Xin1 System shall report safety-related fault status to external vehicle controllers. | AGG-COM | QM | Test
Safety Mechanism Coordination
XIN1-SYS-SAF-401 |  | The Xin1 System shall coordinate the activation of safety mechanisms required to achieve the defined safe operating state. | AGG-SYS | D | Test
XIN1-SYS-SAF-402 |  | The Xin1 System shall monitor the availability of safety-related functions required for safe operation. | AGG-SYS | D | Test
XIN1-SYS-SAF-403 |  | The Xin1 System shall report degradation of safety-related functions to the vehicle. | AGG-COM | D | Test
XIN1-SYS-SAF-404 |  | The Xin1 System shall inhibit operation when the minimum required safety functionality cannot be maintained. | AGG-SYS | D | Test
XIN1-SYS-SAF-405 |  | The Xin1 system shall inhibit propulsion upon detection of traction inverter insulation fault
XIN1-SYS-SAF-406 |  | The Xin1 system shall derate propulsion upon detection of configurable battery level faults
XIN1-SYS-SAF-407 |  | The Xin1 system shall request HV contactor opening for critical battery faults
XIN1-SYS-SAF-408 |  | The Xin1 system shall notify the driver of safety-related faults according to vehicle HMI requirements
Fault Recovery
XIN1-SYS-SAF-501 |  | The Xin1 System shall permit recovery from a safety-related fault only when recovery conditions defined by the safety concept are satisfied. | AGG-SYS | D | Test
XIN1-SYS-SAF-502 |  | The Xin1 System shall verify system readiness before exiting the defined safe operating state following a recoverable fault. | AGG-EVCU | D | Test
XIN1-SYS-SAF-503 |  | The Xin1 System shall report completion of safety-related recovery to external vehicle controllers. | AGG-COM | QM | Test
Safety Diagnostics
XIN1-SYS-SAF-601 |  | The Xin1 System shall detect failures affecting safety-related monitoring functions. | AGG-SYS | D | Test
XIN1-SYS-SAF-602 |  | The Xin1 System shall record safety-related diagnostic information for service and analysis. | AGG-SYS | QM | Test
XIN1-SYS-SAF-603 |  | The Xin1 System shall make safety-related diagnostic information available through the supported diagnostic interface. | AGG-COM | QM | Test
| Cybersecurity System Requirements | Access Control
XIN1-SYS-SEC-101 |  | The Xin1 System shall restrict access to security-sensitive functions to authorized entities. | AGG-SYS | QM | Test
XIN1-SYS-SEC-102 |  | The Xin1 System shall authenticate external entities before permitting execution of protected operations. | AGG-SYS | QM | Test
XIN1-SYS-SEC-103 |  | The Xin1 System shall prevent execution of unauthorized security-sensitive requests. | AGG-SYS | QM | Test
XIN1-SYS-SEC-104 |  | The Xin1 System shall record unauthorized access attempts in accordance with the cybersecurity concept. | AGG-SYS | QM | Test
Secure Communication
XIN1-SYS-SEC-201 |  | The Xin1 System shall protect security-relevant communication against unauthorized modification. | AGG-COM | QM | Test
XIN1-SYS-SEC-202 |  | The Xin1 System shall verify the authenticity of protected communication before use. | AGG-COM | QM | Test
XIN1-SYS-SEC-203 |  | The Xin1 System shall reject communication that fails authenticity or integrity verification. | AGG-COM | QM | Test
XIN1-SYS-SEC-204 |  | The Xin1 System shall detect communication anomalies affecting security-relevant assets. | AGG-COM | QM | Test
Diagnostic Security
XIN1-SYS-SEC-301 |  | The Xin1 System shall protect security-sensitive diagnostic services from unauthorized access. | AGG-SYS | QM | Test
XIN1-SYS-SEC-302 |  | The Xin1 System shall permit execution of protected diagnostic services only after successful authorization. | AGG-SYS | QM | Test
XIN1-SYS-SEC-303 |  | The Xin1 System shall reject unauthorized attempts to modify configuration or calibration data. | AGG-SYS | QM | Test
XIN1-SYS-SEC-304 |  | The Xin1 System shall log security-relevant diagnostic events. | AGG-SYS | QM | Test
Software Integrity
XIN1-SYS-SEC-401 |  | The Xin1 System shall verify the integrity of executable software before permitting its execution. | AGG-SYS | QM | Test
XIN1-SYS-SEC-402 |  | The Xin1 System shall prevent execution of software that fails integrity verification. | AGG-SYS | QM | Test
XIN1-SYS-SEC-403 |  | The Xin1 System shall detect unexpected modification of security-relevant software components. | AGG-SYS | QM | Test
Software Update Security
XIN1-SYS-SEC-501 |  | The Xin1 System shall accept software update requests only from authorized sources. | AGG-SYS | QM | Test
XIN1-SYS-SEC-502 |  | The Xin1 System shall verify the authenticity and integrity of software update packages before installation. | AGG-SYS | QM | Test
XIN1-SYS-SEC-503 |  | The Xin1 System shall prevent installation of software updates that fail verification. | AGG-SYS | QM | Test
XIN1-SYS-SEC-504 |  | The Xin1 System shall maintain the currently validated software if an update cannot be completed successfully. | AGG-SYS | QM | Test
Security Event Management
XIN1-SYS-SEC-601 |  | The Xin1 System shall detect security-relevant events affecting protected assets. | AGG-SYS | QM | Test
XIN1-SYS-SEC-602 |  | The Xin1 System shall classify detected security events according to the cybersecurity concept. | AGG-SYS | QM | Test
XIN1-SYS-SEC-603 |  | The Xin1 System shall record security-relevant events for subsequent analysis. | AGG-SYS | QM | Test
XIN1-SYS-SEC-604 |  | The Xin1 System shall coordinate the configured response to detected security events. | AGG-EVCU | QM | Test
XIN1-SYS-SEC-605 |  | The Xin1 System shall report security-relevant events through the supported diagnostic interface where authorized. | AGG-COM | QM | Test
| Software Platform System Requirements | Software Platform Capability
XIN1-SYS-SWP-101 |  | The Xin1 System shall provide a standardized software platform supporting all allocated software functions. | AGG-EVCU | QM | Analysis
XIN1-SYS-SWP-102 |  | The Xin1 System shall support modular integration of software applications. | AGG-EVCU | QM | Analysis
XIN1-SYS-SWP-103 |  | The Xin1 System shall support standardized interfaces between software applications and platform services. | AGG-EVCU | QM | Analysis
XIN1-SYS-SWP-104 |  | The Xin1 System shall isolate software applications from hardware-specific implementation details through platform services. | AGG-EVCU | QM | Analysis
Communication Platform Services
XIN1-SYS-SWP-201 |  | The Xin1 System shall provide standardized communication services for supported vehicle communication networks. | AGG-COM | QM | Analysis
XIN1-SYS-SWP-202 |  | The Xin1 System shall provide communication services that are independent of application software implementation. | AGG-COM | QM | Analysis
XIN1-SYS-SWP-203 |  | The Xin1 System shall support communication service configuration without modification of application software where supported by the platform. | AGG-COM | QM | Analysis
Diagnostic Platform Services
XIN1-SYS-SWP-301 |  | The Xin1 System shall provide standardized diagnostic services to software applications. | AGG-EVCU | QM | Analysis
XIN1-SYS-SWP-302 |  | The Xin1 System shall provide standardized access to diagnostic information generated by software applications. | AGG-EVCU | QM | Analysis
XIN1-SYS-SWP-303 |  | The Xin1 System shall support standardized interfaces for diagnostic communication services. | AGG-COM | QM | Analysis
Runtime Services
XIN1-SYS-SWP-401 |  | The Xin1 System shall provide runtime services required for execution of software applications. | AGG-EVCU | QM | Analysis
XIN1-SYS-SWP-402 |  | The Xin1 System shall provide execution services supporting deterministic software behavior where required by allocated functions. | AGG-EVCU | QM | Analysis/Test
XIN1-SYS-SWP-403 |  | The Xin1 System shall provide software timing services required by allocated applications. | AGG-EVCU | QM | Analysis
Configuration Management
XIN1-SYS-SWP-501 |  | The Xin1 System shall support controlled configuration of software platform parameters. | AGG-EVCU | QM | Analysis
XIN1-SYS-SWP-502 |  | The Xin1 System shall ensure configuration consistency across software platform components. | AGG-EVCU | QM | Analysis
XIN1-SYS-SWP-503 |  | The Xin1 System shall detect invalid software platform configurations before operation. | AGG-EVCU | QM | Test
Software Update Support
XIN1-SYS-SWP-601 |  | The Xin1 System shall provide software platform services supporting controlled software updates. | AGG-EVCU | QM | Analysis
XIN1-SYS-SWP-602 |  | The Xin1 System shall maintain software platform integrity throughout the software update process. | AGG-EVCU | QM | Test
XIN1-SYS-SWP-603 |  | The Xin1 System shall support rollback to a previously validated software state when recovery from an interrupted update is required. | AGG-EVCU | QM | Test
| Environmental & Thermal System Requirements | Operating Environment
XIN1-SYS-ENV-101 |  | The Xin1 System shall operate within the environmental conditions defined by the applicable vehicle environmental specification. | AGG-SYS | QM | Analysis/Test
XIN1-SYS-ENV-102 |  | The Xin1 System shall detect environmental conditions that exceed the approved operating limits where monitoring is provided. | AGG-SYS | QM | Test
XIN1-SYS-ENV-103 |  | The Xin1 System shall transition to the appropriate operating state when environmental operating limits are exceeded. | AGG-SYS | D | Test
XIN1-SYS-ENV-104 |  | The Xin1 System shall recover normal operation when environmental conditions return within the approved operating range and recovery conditions are satisfied. | AGG-SYS | QM | Test
Thermal Management
XIN1-SYS-ENV-201 |  | The Xin1 System shall monitor thermal operating conditions relevant to system operation. | AGG-SYS | D | Test
XIN1-SYS-ENV-202 |  | The Xin1 System shall coordinate thermal derating when thermal operating limits are approached. | AGG-EVCU | D | Test
XIN1-SYS-ENV-203 |  | The Xin1 System shall prevent operation beyond approved thermal operating limits where continued operation could violate safety or reliability objectives. | AGG-SYS | D | Test
XIN1-SYS-ENV-204 |  | The Xin1 System shall report thermal derating and thermal fault conditions to external vehicle controllers. | AGG-COM | QM | Test
Mechanical & Environmental Robustness
XIN1-SYS-ENV-301 |  | The Xin1 System shall maintain intended functionality after exposure to the mechanical and environmental conditions defined by the applicable vehicle specification. | AGG-SYS | QM | Test
XIN1-SYS-ENV-302 |  | The Xin1 System shall not enter an unintended operating state following exposure to approved environmental conditions. | AGG-SYS | D | Test
XIN1-SYS-ENV-303 |  | The Xin1 System shall detect environmental conditions that require protective action where monitoring is provided. | AGG-SYS | QM | Test
| EMC & Electrical Robustness System Requirements | EMC Behavior
XIN1-SYS-EMC-101 |  | The Xin1 System shall maintain intended functionality when exposed to electromagnetic environments defined by the applicable vehicle EMC specification. | AGG-SYS | QM | Test
XIN1-SYS-EMC-102 |  | The Xin1 System shall detect EMC-induced faults where monitoring is provided. | AGG-SYS | QM | Test
XIN1-SYS-EMC-103 |  | The Xin1 System shall transition to the defined safe operating state if electromagnetic disturbances prevent continued safe operation. | AGG-SYS | D | Test
XIN1-SYS-EMC-104 |  | The Xin1 System shall recover normal operation following removal of temporary electromagnetic disturbances when recovery conditions are satisfied. | AGG-SYS | QM | Test
Electrical Disturbance Handling
XIN1-SYS-EMC-201 |  | The Xin1 System shall tolerate electrical disturbances defined by the applicable vehicle electrical specification. | AGG-SYS | QM | Test
XIN1-SYS-EMC-202 |  | The Xin1 System shall coordinate protective actions following electrical disturbances that exceed approved limits. | AGG-SYS | D | Test
XIN1-SYS-EMC-203 |  | The Xin1 System shall report electrical disturbance-related faults through the vehicle diagnostic interface. | AGG-COM | QM | Test
| Manufacturing, Production & Services System Requirements | Product Identification
XIN1-SYS-MFG-101 |  | The Xin1 System shall maintain a unique product identification for each manufactured unit. | AGG-EVCU | QM | Inspection
XIN1-SYS-MFG-102 |  | The Xin1 System shall store hardware identification information. | AGG-EVCU | QM | Inspection
XIN1-SYS-MFG-103 |  | The Xin1 System shall store software identification information. | AGG-EVCU | QM | Test
XIN1-SYS-MFG-104 |  | The Xin1 System shall make product identification information available through the supported diagnostic interface. | AGG-COM | QM | Test
Production Programming
XIN1-SYS-MFG-201 |  | The Xin1 System shall support production software programming. | AGG-EVCU | QM | Test
XIN1-SYS-MFG-202 |  | The Xin1 System shall verify software integrity after production programming. | AGG-EVCU | QM | Test
XIN1-SYS-MFG-203 |  | The Xin1 System shall verify successful programming before release for vehicle integration. | AGG-EVCU | QM | Test
XIN1-SYS-MFG-204 |  | The Xin1 System shall record programming status information. | AGG-EVCU | QM | Test
End-Of-Line (EOL) Testing
XIN1-SYS-MFG-301 |  | The Xin1 System shall support execution of production end-of-line functional tests. | AGG-SYS | QM | Test
XIN1-SYS-MFG-302 |  | The Xin1 System shall report end-of-line test results. | AGG-COM | QM | Test
XIN1-SYS-MFG-303 |  | The Xin1 System shall prevent shipment of units that fail mandatory end-of-line verification where integrated production controls are implemented. | AGG-SYS | QM | Demonstration
XIN1-SYS-MFG-304 |  | The Xin1 System shall support controlled re-execution of end-of-line tests following approved rework activities. | AGG-SYS | QM | Test
Service Support
XIN1-SYS-MFG-401 |  | The Xin1 System shall support authorized service diagnostic operations. | AGG-COM | QM | Test
XIN1-SYS-MFG-402 |  | The Xin1 System shall provide service personnel with access to supported identification, software version, and diagnostic information. | AGG-COM | QM | Test
XIN1-SYS-MFG-403 |  | The Xin1 System shall support replacement of serviceable aggregates in accordance with the vehicle service specification. | AGG-SYS | QM | Demonstration
XIN1-SYS-MFG-404 |  | The Xin1 System shall verify configuration compatibility following replacement of serviceable aggregates. | AGG-EVCU | QM | Test
Calibration Management
XIN1-SYS-MFG-501 |  | The Xin1 System shall support controlled calibration data management. | AGG-EVCU | QM | Test
XIN1-SYS-MFG-502 |  | The Xin1 System shall verify calibration data before use. | AGG-EVCU | QM | Test
XIN1-SYS-MFG-503 |  | The Xin1 System shall reject invalid calibration data. | AGG-EVCU | QM | Test
XIN1-SYS-MFG-504 |  | The Xin1 System shall maintain traceability between software versions and calibration versions. | AGG-EVCU | QM | Inspection
| OTA & Software Update System Requirements | Update PreConditions
XIN1-SYS-OTA-101 |  | The Xin1 System shall verify that all mandatory update preconditions are satisfied before initiating a software update. | AGG-EVCU | QM | Test
XIN1-SYS-OTA-102 |  | The Xin1 System shall inhibit software updates when mandatory preconditions are not satisfied. | AGG-EVCU | QM | Test
XIN1-SYS-OTA-103 |  | The Xin1 System shall report update precondition status through the supported diagnostic interface. | AGG-COM | QM | Test
Update Execution
XIN1-SYS-OTA-201 |  | The Xin1 System shall coordinate software update execution across all affected aggregates. | AGG-EVCU | QM | Test
XIN1-SYS-OTA-202 |  | The Xin1 System shall prevent execution of normal vehicle functions that are incompatible with the software update process. | AGG-SYS | D | Test
XIN1-SYS-OTA-203 |  | The Xin1 System shall maintain software update status throughout the update session. | AGG-EVCU | QM | Test
XIN1-SYS-OTA-204 |  | The Xin1 System shall report software update progress to external vehicle systems where required by the vehicle architecture. | AGG-COM | QM | Test
Update Recovery
XIN1-SYS-OTA-301 |  | The Xin1 System shall detect interruption of a software update process. | AGG-EVCU | QM | Test
XIN1-SYS-OTA-302 |  | The Xin1 System shall transition to a recoverable software state following an interrupted software update. | AGG-EVCU | QM | Test
XIN1-SYS-OTA-303 |  | The Xin1 System shall restore a previously validated software version when update recovery cannot be completed successfully. | AGG-EVCU | QM | Test
XIN1-SYS-OTA-304 |  | The Xin1 System shall record software update completion or recovery status. | AGG-EVCU | QM | Test

## Appendix
Appendix-A: Acronyms
Acronym | Description
AGG | Aggregate
ASIL | Automotive Safety Integrity Level
AUTOSAR | AUTomotive Open System ARchitecture
BMS | Battery Management System
CAN | Controller Area Network
CAN FD | Controller Area Network Flexible Data-rate
CCS2 | Combined Charging System Type 2
DTC | Diagnostic Trouble Code
EOL | End-of-Line
EVCU | Electric Vehicle Control Unit
FSC | Functional Safety Concept
HARA | Hazard Analysis and Risk Assessment
OTA | Over-the-Air
PLC | Power Line Communication
PSFB | Phase-Shift Full-Bridge
SyRS | System Requirements Specification
TARA | Threat Analysis and Risk Assessment
TSR | Technical Safety Requirement
UDS | Unified Diagnostic Services